## Board schematics
# Hardware: Commodore 128 and 128D
# Board: 310378
# Revision date: 2025-June-10
Documentation of columns in this worksheet is availble here:
https://github.com/HovKlan-DH/Commodore-Repair-Toolbox/wiki/Documentation#worksheet-board-schematics
Board schematic images |  | Highlights in Main or Thumbnail
Schematic name | Schematic image file | Main image highlight color | Main highlight opacity | Thumbnail image highlight color | Thumbnail highlight opacity
I/O, Ports & Connectors | Data/Commodore 128/310378/310378-3-left-and-right.png | Red | 30% | Red | 100%
CPU, MMU, SID, PLA, Power Supply | Data/Commodore 128/310378/310378-1-left-and-right.png | Red | 30% | Red | 100%
Video, Clock, Reset | Data/Commodore 128/310378/310378-2-left-and-right.png | Red | 30% | Red | 100%
RAM, ROM | Data/Commodore 128/310378/310378-4-left-and-right.png | Red | 30% | Red | 100%
Top (rev. 7) | Data/Commodore 128/310378/mainboardC128_rev7_top.png | Red | 40% | Yellow | 100%

## Components
# Hardware: Commodore 128 and 128D
# Board: 310378
Documentation of columns in this worksheet is availble here:
https://github.com/HovKlan-DH/Commodore-Repair-Toolbox/wiki/Documentation#worksheet-components
Components
Board label | Technical name or value | Friendly name | Category | Short one-liner description (one short line only!) | Long description (can have multiple lines)
C1 | 100nF | Ceramic | Capacitor
C2 | 10nF | Ceramic | Capacitor
C3 | 100nF | Ceramic | Capacitor
C4 | 100nF | Ceramic | Capacitor
C5 | 100nF | Ceramic | Capacitor
C6 | 220nF | Ceramic | Capacitor
C7 | 100nF | Ceramic | Capacitor
C8 | 100nF | Ceramic | Capacitor
C9 | 100nF | Ceramic | Capacitor
C10 | 100nF | Ceramic | Capacitor
C11 | 100nF | Ceramic | Capacitor
C12 | 100nF | Ceramic | Capacitor
C13 | 100nF | Ceramic | Capacitor
C14 | 100nF | Ceramic | Capacitor
C15 | 100nF | Ceramic | Capacitor
C16 | 100nF | Ceramic | Capacitor
C17 | 100nF | Ceramic | Capacitor
C18 | 100nF | Ceramic | Capacitor
C19 | 100nF | Ceramic | Capacitor
C20 | 4pF-40pF | Trimmer | Capacitor | Variable capacitor
C21 | 220nF | Ceramic | Capacitor
C22 | 100nF | Ceramic | Capacitor
C23 | 220nF | Ceramic | Capacitor
C24 | 100nF | Ceramic | Capacitor
C25 | 220nF | Ceramic | Capacitor
C26 | 100nF | Ceramic | Capacitor
C27 | 100nF | Ceramic | Capacitor
C28 | 220nF | Ceramic | Capacitor
C29 | 100nF | Ceramic | Capacitor
C30 | 100nF | Ceramic | Capacitor
C31 | 100nF | Ceramic | Capacitor
C32 | 100nF | Ceramic | Capacitor
C33 | 100nF | Ceramic | Capacitor
C34 | 100nF | Ceramic | Capacitor
C35 | 100nF | Ceramic | Capacitor
C36 | 100nF | Ceramic | Capacitor
C37 | 100nF | Ceramic | Capacitor
C38 | 220nF | Ceramic | Capacitor
C39 | 220nF | Ceramic | Capacitor
C40 | 220nF | Ceramic | Capacitor
C41 | 220nF | Ceramic | Capacitor
C42 | 220nF | Ceramic | Capacitor
C43 | 220nF | Ceramic | Capacitor
C44 | 220nF | Ceramic | Capacitor
C45 | 220nF | Ceramic | Capacitor
C46 | 220nF | Ceramic | Capacitor
C47 | 220nF | Ceramic | Capacitor
C48 | 220nF | Ceramic | Capacitor
C49 | 220nF | Ceramic | Capacitor
C50 | 220nF | Ceramic | Capacitor
C51 | 220nF | Ceramic | Capacitor
C52 | 220nF | Ceramic | Capacitor
C53 | 220nF | Ceramic | Capacitor
C54 | 100nF | Ceramic | Capacitor
C55 | 100nF | Ceramic | Capacitor
C56 | 100nF | Ceramic | Capacitor
C57 | 100nF | Ceramic | Capacitor
C58 | 100nF | Ceramic | Capacitor
C60 | 100nF | Ceramic | Capacitor
C61 | 10uF/16V | Electrolytic Radial | Capacitor
C62 | 10uF/16V | Electrolytic Radial | Capacitor
C63 | 10uF/16V | Electrolytic Radial | Capacitor |  | Rev. 6 = 10uF/16V Rev. 7 = 100uF/6.3V
C64 | 10nF | Ceramic | Capacitor
C65 | 10nF | Ceramic | Capacitor
C66 | 10nF | Ceramic | Capacitor
C67 | 10nF | Ceramic | Capacitor
C68 | 100nF | Ceramic | Capacitor
C69 | 10uF/16V | Electrolytic Radial | Capacitor |  | Not mounted in rev. 7
C70 | 100nF | Ceramic | Capacitor
C71 | 100nF | Ceramic | Capacitor
C72 | 470pF | Ceramic | Capacitor
C73 | 470pF | Ceramic | Capacitor
C74 | 10nF | Ceramic | Capacitor
C75 | 470pF | Ceramic | Capacitor
C76 | 100nF | Ceramic | Capacitor
C77 | 10nF | Ceramic | Capacitor
C78 | 1uF | Ceramic | Capacitor
C79 | 1uF | Ceramic | Capacitor
C80 | 2.2uF/25V | Electrolytic Radial | Capacitor
C81 | 1uF | Ceramic | Capacitor
C82 | 470pF | Ceramic | Capacitor
C83 | 470pF | Ceramic | Capacitor
C84 | 220pF | Ceramic | Capacitor
C85 | 10uF/16V | Electrolytic Radial | Capacitor
C86 | 100nF | Ceramic | Capacitor
C87 | 220nF | Ceramic | Capacitor
C88 | 10uF/16V | Electrolytic Radial | Capacitor
C89 | 51pF | Ceramic | Capacitor
C90 | 360pF | Ceramic | Capacitor
C91 | 1uF/16V | Electrolytic Radial | Capacitor
C92 | 10uF/16V | Electrolytic Radial | Capacitor
C93 | 100nF | Ceramic | Capacitor
C94 | 220nF | Ceramic | Capacitor
C95 | 220nF/100V | Ceramic | Capacitor
C96 | 100nF/16V | Ceramic | Capacitor
C97 | 100nF/16V | Ceramic | Capacitor
C98 | 100nF/16V | Ceramic | Capacitor
C99 | 100nF/16V | Ceramic | Capacitor
C100 | 100nF | Ceramic | Capacitor
C101 | 10uF/35V | Electrolytic Radial | Capacitor
C102 | 100nF | Ceramic | Capacitor
C103 | 10nF | Ceramic | Capacitor
C104 | 220uF/50V | Electrolytic Radial | Capacitor
C105 | 330uF/50V | Electrolytic Radial | Capacitor
C106 | 1000uF/25V | Electrolytic Axial | Capacitor
C107 | 100uF/16V | Electrolytic Radial | Capacitor
C108 | 1.8nF | Ceramic | Capacitor
C109 | 1.8nF | Ceramic | Capacitor
C110 | 10nF | Ceramic | Capacitor
C111 | 10uF/16V | Electrolytic Radial | Capacitor
C112 | 470pF | Ceramic | Capacitor
C113 | 10nF | Ceramic | Capacitor
C114 | 10nF | Ceramic | Capacitor
C115 | 100nF | Ceramic | Capacitor
C116 | 100nF | Ceramic | Capacitor
C117 | 10nF | Ceramic | Capacitor
C118 | 10nF | Ceramic | Capacitor
C119 | 10nF | Ceramic | Capacitor
C120 | 10nF | Ceramic | Capacitor
C121 | 10nF | Ceramic | Capacitor
C122 | 10nF | Ceramic | Capacitor
C123 | 10nF | Ceramic | Capacitor
C124 | 100nF | Ceramic | Capacitor
C125 | 10nF | Ceramic | Capacitor
C126 | 10nF | Ceramic | Capacitor
CN1 | 44 pin female edge | Expansion port | Connector
CN2 | 6 pin male edge | Cassette port | Connector
CN3 | 9 pin male DB9 | Joystick port 1 | Connector
CN4 | 9 pin male DB9 | Joystick port 2 | Connector
CN5 | 25 pin male | Keyboard | Connector
CN6 | 6 pin female DIN | Serial bus | Connector
CN7 | 7 pin | Internal serial bus | Connector
CN8 | 8 pin female DIN | Audio/video | Connector
CN9 | 24 pin male edge | User port | Connector
CN10 | 9 pin D9 | RGBI | Connector
CN11 | 5 pin female DIN | Power | Connector | Power from PSU - used for C128 (not D)
CN12 | 6 pin female DIN | Power | Connector | Power from PSU - used for C128D
CN13 | 3 pin male | Power LED | Connector
U1 | 6526 | CIA 1 | IC | I/O chip with serial and parallel port | The CIA (Complex Interface Adapter) is an I/O chip with parallel and serial port as well a time of day clock (TOD) and timers. Compatible part-number: 8521 Also used in: Commodore 64 + 128 computers Commodore 1570 + 1571 + 1581 diskdrives Memory location: $DC00-$DCFF
U2 | 4066 | Bilateral switch | IC
U3 | 74LS138 | Demultiplexer | IC
U4 | 6526 | CIA 2 | IC | I/O chip with serial and parallel port | The CIA (Complex Interface Adapter) is an I/O chip with parallel and serial port as well a time of day clock (TOD) and timers. Compatible part-number: 8521 Also used in: Commodore 64 + 128 computers Commodore 1570 + 1571 + 1581 diskdrives Memory location: $DD00-$DDFF
U5 | 6581 | SID | IC | Sound chip | The SID (Sound Interface Device) is a mono sound chip that has 3 voices. It is also used to read the paddles X and Y axies. Memory location: $D400
U6 | 8502 | CPU | IC
U7 | 8722 | MMU | IC | Controls memory banking | Memory location: $D500
U8 | 74LS08 | Logic AND gate | IC
U9 | 74LS32 | Logic OR gate | IC |  | Contains four independent gates, each of which performs a logic OR function. PAL = 74LS32 NTSC = 74F32
U10 | Z80 | CPU | IC | 6MHz
U11 | 8721 | PLA | IC |  | PLA (Programmable Logic Array) is responsible for bank switching and dealing with chip select signals. Summary of PLA functions: * Control all ROM selects * VIC chip select * Color RAM select * Character RAM chip select * Gated write enable to color RAM * Latched write enable to DRAMs * Z80 select decoding * Z80 I/O decoding * Data bus direction signal * I/O access signal * Column Address Strobe Enable for DRAM
U12 | 74LS373 | 8-bit 3-state latch | IC
U13 | 74LS244 | Octal 3-state buffer | IC
U14 | 74LS257 | Multiplexer | IC
U15 | 74LS257 | Multiplexer | IC
U16 | 74LS14 | HEX inverter Schmitt trigger | IC
U17 | 74LS373 | 8-bit 3-state latch | IC
U18 | 2364 | Character ROM | IC | 8192 x 8-bit | Memory location: $D000-$DFFF Localization ROM partnumbers: 390059-01 US (2364) 315079-01 DE (2364) 315079-02 DE 325173-01 CH 325175-01 DK 325175-02 DK 325171-01 ES 325167-01 FR/BE/IT 325178-01 NO 325181-01 SE/FI
U19 | 2016 | Color RAM | IC | 2048 x 8-bit | Memory location: $D800
U20 | 4066 | Bilateral switch | IC
U21 | 8566 | VIC-IIe | IC | Video chip | 8566 (PAL) 8564 (NTSC) They are pin compatible. * Text mode: 40x25, 16 colors * Graphics modes: 160x200, 320x200 * 8 hardware sprites * 2K x 4-bit color RAM, otherwise uses main memory as video RAM Memory location: $D000
U22 | 8563 | VDC | IC | 80 column RGBI video | Memory location: $D600
U23 | 4416 | Video Dynamic RAM | IC | 16384 x 4-bit, 150ns | D0-D3
U24 | 74LS244 | Octal 3-state buffer | IC
U25 | 4416 | Video Dynamic RAM | IC | 16384 x 4-bit, 150ns | D4-D7
U26 | 74LS257 | Multiplexer | IC
U27 | 556 | Dual timer | IC
U28 | 8701 | Clock generator | IC |  | There exists several modern replacements for this.
U29 | 7406 | HEX inverter buffer | IC
U30 | 7406 | HEX inverter buffer | IC
U31 | 74LS00 | Logic NAND gate | IC | 4 x NAND gates
U32 | 23128 | Kernal & Basic; ROM 1 | IC | 16384 x 8-bit | Memory locations: $A000-$BFFF $E000-$FFFF
U33 | 23128 | Basic; ROM 2 | IC | 16384 x 8-bit | Memory location: $4000-$7FFF
U34 | 23128 | Basic; ROM 3 | IC | 16384 x 8-bit | Memory location: $8000-$BFFF
U35 | 23128 | Kernal & 40/80 columns; ROM 4 | IC | 16384 x 8-bit | Memory locations: $C000-$CFFF $E000-$FFFF
U36 | 23256 | Function ROM | IC | 32768 x 8-bit | Memory location: $8000-$FFFF Not populated from factory.
U37 | 7406 | HEX inverter buffer | IC
U38 | 4164 | Dynamic RAM | IC | 65536 x 1-bit | D0
U39 | 4164 | Dynamic RAM | IC | 65536 x 1-bit | D1
U40 | 4164 | Dynamic RAM | IC | 65536 x 1-bit | D2
U41 | 4164 | Dynamic RAM | IC | 65536 x 1-bit | D3
U42 | 4164 | Dynamic RAM | IC | 65536 x 1-bit | D4
U43 | 4164 | Dynamic RAM | IC | 65536 x 1-bit | D5
U44 | 4164 | Dynamic RAM | IC | 65536 x 1-bit | D6
U45 | 4164 | Dynamic RAM | IC | 65536 x 1-bit | D7
U46 | 4164 | Dynamic RAM | IC | 65536 x 1-bit | D0
U47 | 4164 | Dynamic RAM | IC | 65536 x 1-bit | D1
U48 | 4164 | Dynamic RAM | IC | 65536 x 1-bit | D2
U49 | 4164 | Dynamic RAM | IC | 65536 x 1-bit | D3
U50 | 4164 | Dynamic RAM | IC | 65536 x 1-bit | D4
U51 | 4164 | Dynamic RAM | IC | 65536 x 1-bit | D5
U52 | 4164 | Dynamic RAM | IC | 65536 x 1-bit | D6
U53 | 4164 | Dynamic RAM | IC | 65536 x 1-bit | D7
U54 | 74LS32 | Logic OR gate | IC
U55 | 74F245 | Octal bus transceiver | IC
U56 | 74LS74 | Dual D-type flip-flop | IC
U57 | 7407 | HEX buffer | IC
U58 | 74LS03 | Logic NAND gate | IC
U59 | 7812 | 12VDC voltage regulator | Misc
U60 | 7407 | HEX buffer | IC
U61 | 74LS08 | Logic AND gate | IC
U62 | 74LS244 | Octal 3-state buffer | IC
U63 | 7406 | HEX inverter buffer | IC | Rev. 7 only
M1 |  | RF modulator | Misc
SW1 | 6 pin | Power switch | Misc |  | Rocker switch
SW2 |  | Reset switch | Misc
SW3 |  | Drive reset switch | Misc | Populated only on C128D
Y1 | FreqGen | Crystal oscillator | Misc | 16 MHz | Do note that you maybe will not be able to measure directly on the crystal, as the signal may be too fragile for that, and the system may stall (harmless, but requires a power-recycle). Try measuring with a 10X or even 100X attenuation oscilloscope probe.
Y2 | FreqGen | Crystal oscillator | Misc |  | PAL = 17.73447 MHz NTSC = 14.31818 MHz Do note that you maybe will not be able to measure directly on the crystal, as the signal may be too fragile for that, and the system may stall (harmless, but requires a power-recycle). Try measuring with a 10X or even 100X attenuation oscilloscope probe.

## Component highlights
# Hardware: Commodore 128 and 128D
# Board: 310378
Documentation of columns in this worksheet is availble here:
https://github.com/HovKlan-DH/Commodore-Repair-Toolbox/wiki/Documentation#worksheet-component-highlights
Component highlights
Schematic name | Board label | X | Y | Width | Height
CPU, MMU, SID, PLA, Power Supply | C2 | 2061 | 1371 | 99 | 37
CPU, MMU, SID, PLA, Power Supply | C3 | 811 | 1845 | 51 | 51
CPU, MMU, SID, PLA, Power Supply | C5 | 625 | 361 | 163 | 35
CPU, MMU, SID, PLA, Power Supply | C6 | 1296 | 321 | 83 | 65
CPU, MMU, SID, PLA, Power Supply | C7 | 1306 | 1286 | 63 | 60
CPU, MMU, SID, PLA, Power Supply | C10 | 2267 | 445 | 77 | 57
CPU, MMU, SID, PLA, Power Supply | C11 | 2109 | 1330 | 75 | 42
CPU, MMU, SID, PLA, Power Supply | C12 | 2514 | 409 | 63 | 78
CPU, MMU, SID, PLA, Power Supply | C13 | 2477 | 800 | 75 | 56
CPU, MMU, SID, PLA, Power Supply | C14 | 2925 | 428 | 65 | 77
CPU, MMU, SID, PLA, Power Supply | C15 | 2895 | 826 | 94 | 57
CPU, MMU, SID, PLA, Power Supply | C31 | 2241 | 967 | 51 | 71
CPU, MMU, SID, PLA, Power Supply | C37 | 2580 | 1349 | 83 | 46
CPU, MMU, SID, PLA, Power Supply | C68 | 1458 | 623 | 57 | 57
CPU, MMU, SID, PLA, Power Supply | C74 | 1220 | 387 | 125 | 45
CPU, MMU, SID, PLA, Power Supply | C77 | 1235 | 1349 | 118 | 42
CPU, MMU, SID, PLA, Power Supply | C81 | 816 | 660 | 90 | 54
CPU, MMU, SID, PLA, Power Supply | C82 | 747 | 797 | 96 | 77
CPU, MMU, SID, PLA, Power Supply | C83 | 451 | 751 | 94 | 65
CPU, MMU, SID, PLA, Power Supply | C84 | 1023 | 717 | 83 | 47
CPU, MMU, SID, PLA, Power Supply | C85 | 1011 | 486 | 107 | 96
CPU, MMU, SID, PLA, Power Supply | C86 | 624 | 315 | 93 | 48
CPU, MMU, SID, PLA, Power Supply | C95 | 297 | 1602 | 80 | 60
CPU, MMU, SID, PLA, Power Supply | C96 | 457 | 1574 | 81 | 62
CPU, MMU, SID, PLA, Power Supply | C97 | 457 | 1618 | 129 | 61
CPU, MMU, SID, PLA, Power Supply | C98 | 335 | 1734 | 85 | 71
CPU, MMU, SID, PLA, Power Supply | C99 | 461 | 1737 | 84 | 110
CPU, MMU, SID, PLA, Power Supply | C100 | 660 | 1728 | 58 | 51
CPU, MMU, SID, PLA, Power Supply | C101 | 702 | 1391 | 43 | 70
CPU, MMU, SID, PLA, Power Supply | C102 | 993 | 1670 | 54 | 83
CPU, MMU, SID, PLA, Power Supply | C103 | 620 | 1694 | 42 | 76
CPU, MMU, SID, PLA, Power Supply | C104 | 621 | 1513 | 124 | 80
CPU, MMU, SID, PLA, Power Supply | C105 | 658 | 1390 | 50 | 68
CPU, MMU, SID, PLA, Power Supply | C106 | 926 | 1650 | 74 | 94
CPU, MMU, SID, PLA, Power Supply | C107 | 553 | 1694 | 59 | 77
CPU, MMU, SID, PLA, Power Supply | C108 | 470 | 669 | 91 | 70
CPU, MMU, SID, PLA, Power Supply | C109 | 361 | 669 | 92 | 66
CPU, MMU, SID, PLA, Power Supply | C110 | 2224 | 446 | 48 | 71
CPU, MMU, SID, PLA, Power Supply | C111 | 923 | 1395 | 79 | 74
CPU, MMU, SID, PLA, Power Supply | C112 | 895 | 688 | 59 | 80
CPU, MMU, SID, PLA, Power Supply | C115 | 749 | 1394 | 47 | 68
CPU, MMU, SID, PLA, Power Supply | C116 | 858 | 1409 | 62 | 57
CPU, MMU, SID, PLA, Power Supply | CN11 | 236 | 1557 | 48 | 285
CPU, MMU, SID, PLA, Power Supply | CN12 | 235 | 1863 | 51 | 213
CPU, MMU, SID, PLA, Power Supply | SW1 | 493 | 1668 | 68 | 91
CPU, MMU, SID, PLA, Power Supply | U3 | 789 | 1945 | 99 | 203
CPU, MMU, SID, PLA, Power Supply | U5 | 592 | 443 | 122 | 510
CPU, MMU, SID, PLA, Power Supply | U6 | 1258 | 440 | 142 | 665
CPU, MMU, SID, PLA, Power Supply | U7 | 1258 | 1400 | 144 | 663
CPU, MMU, SID, PLA, Power Supply | U8 | 1788 | 1017 | 59 | 74
CPU, MMU, SID, PLA, Power Supply | U8 | 1883 | 1009 | 55 | 77
CPU, MMU, SID, PLA, Power Supply | U9 | 2328 | 2035 | 146 | 89
CPU, MMU, SID, PLA, Power Supply | U9 | 2323 | 2136 | 146 | 106
CPU, MMU, SID, PLA, Power Supply | U10 | 2076 | 369 | 143 | 530
CPU, MMU, SID, PLA, Power Supply | U11 | 2073 | 1419 | 142 | 715
CPU, MMU, SID, PLA, Power Supply | U12 | 2485 | 530 | 100 | 205
CPU, MMU, SID, PLA, Power Supply | U13 | 2484 | 901 | 100 | 202
CPU, MMU, SID, PLA, Power Supply | U14 | 2894 | 552 | 100 | 206
CPU, MMU, SID, PLA, Power Supply | U15 | 2893 | 929 | 100 | 206
CPU, MMU, SID, PLA, Power Supply | U29 | 2561 | 1145 | 97 | 77
CPU, MMU, SID, PLA, Power Supply | U31 | 917 | 2094 | 112 | 106
CPU, MMU, SID, PLA, Power Supply | U31 | 1576 | 668 | 97 | 67
CPU, MMU, SID, PLA, Power Supply | U31 | 1580 | 603 | 95 | 61
CPU, MMU, SID, PLA, Power Supply | U31 | 2151 | 1035 | 115 | 77
CPU, MMU, SID, PLA, Power Supply | U37 | 1609 | 794 | 92 | 63
CPU, MMU, SID, PLA, Power Supply | U37 | 1657 | 705 | 90 | 61
CPU, MMU, SID, PLA, Power Supply | U37 | 1794 | 927 | 54 | 87
CPU, MMU, SID, PLA, Power Supply | U54 | 1180 | 1651 | 57 | 43
CPU, MMU, SID, PLA, Power Supply | U54 | 1179 | 1610 | 59 | 42
CPU, MMU, SID, PLA, Power Supply | U56 | 1625 | 376 | 80 | 165
CPU, MMU, SID, PLA, Power Supply | U57 | 1882 | 946 | 61 | 74
CPU, MMU, SID, PLA, Power Supply | U59 | 797 | 1372 | 83 | 40
CPU, MMU, SID, PLA, Power Supply | U60 | 1831 | 756 | 79 | 82
CPU, MMU, SID, PLA, Power Supply | U60 | 3025 | 1508 | 102 | 84
CPU, MMU, SID, PLA, Power Supply | U60 | 3026 | 1415 | 102 | 83
CPU, MMU, SID, PLA, Power Supply | U61 | 1606 | 1460 | 85 | 55
CPU, MMU, SID, PLA, Power Supply | U61 | 1629 | 875 | 86 | 59
CPU, MMU, SID, PLA, Power Supply | U61 | 1526 | 843 | 86 | 69
CPU, MMU, SID, PLA, Power Supply | U61 | 1417 | 705 | 80 | 58
Video, Clock, Reset | C16 | 2185 | 2251 | 72 | 48
Video, Clock, Reset | C17 | 766 | 454 | 102 | 69
Video, Clock, Reset | C18 | 1140 | 447 | 66 | 83
Video, Clock, Reset | C19 | 1738 | 427 | 90 | 61
Video, Clock, Reset | C20 | 3045 | 574 | 159 | 57
Video, Clock, Reset | C21 | 2416 | 359 | 159 | 39
Video, Clock, Reset | C22 | 543 | 1149 | 127 | 48
Video, Clock, Reset | C23 | 971 | 1147 | 86 | 73
Video, Clock, Reset | C24 | 954 | 1563 | 82 | 77
Video, Clock, Reset | C25 | 1390 | 1149 | 76 | 73
Video, Clock, Reset | C26 | 1895 | 1079 | 139 | 58
Video, Clock, Reset | C27 | 2379 | 1814 | 54 | 73
Video, Clock, Reset | C28 | 3113 | 383 | 88 | 57
Video, Clock, Reset | C54 | 1388 | 1705 | 71 | 48
Video, Clock, Reset | C55 | 416 | 439 | 91 | 82
Video, Clock, Reset | C56 | 1343 | 498 | 70 | 75
Video, Clock, Reset | C61 | 517 | 1192 | 96 | 62
Video, Clock, Reset | C62 | 2997 | 373 | 70 | 71
Video, Clock, Reset | C63 | 2323 | 391 | 140 | 52
Video, Clock, Reset | C69 | 2469 | 2147 | 74 | 66
Video, Clock, Reset | C87 | 529 | 2090 | 85 | 77
Video, Clock, Reset | C88 | 438 | 2090 | 107 | 76
Video, Clock, Reset | C89 | 2163 | 2003 | 53 | 73
Video, Clock, Reset | C90 | 2233 | 1951 | 88 | 62
Video, Clock, Reset | C91 | 2610 | 2022 | 87 | 68
Video, Clock, Reset | C92 | 2739 | 1928 | 81 | 64
Video, Clock, Reset | C93 | 3049 | 1336 | 95 | 50
Video, Clock, Reset | C94 | 2673 | 971 | 119 | 48
Video, Clock, Reset | C100 | 3017 | 1865 | 89 | 49
Video, Clock, Reset | C113 | 2918 | 2008 | 56 | 76
Video, Clock, Reset | C117 | 2422 | 326 | 136 | 42
Video, Clock, Reset | C118 | 3069 | 373 | 56 | 69
Video, Clock, Reset | C119 | 542 | 1109 | 127 | 53
Video, Clock, Reset | C120 | 2663 | 1017 | 80 | 48
Video, Clock, Reset | C122 | 356 | 2082 | 93 | 76
Video, Clock, Reset | C127 | 813 | 2069 | 95 | 115
Video, Clock, Reset | CN8 | 3240 | 1034 | 53 | 294
Video, Clock, Reset | CN10 | 3229 | 1549 | 53 | 307
Video, Clock, Reset | M1 | 2677 | 1066 | 184 | 174
Video, Clock, Reset | SW2 | 2648 | 1911 | 79 | 86
Video, Clock, Reset | SW3 | 2327 | 2148 | 129 | 87
Video, Clock, Reset | U16 | 2117 | 2206 | 99 | 81
Video, Clock, Reset | U16 | 2342 | 2078 | 70 | 94
Video, Clock, Reset | U17 | 761 | 571 | 99 | 202
Video, Clock, Reset | U18 | 1107 | 572 | 118 | 295
Video, Clock, Reset | U19 | 1721 | 511 | 117 | 325
Video, Clock, Reset | U20 | 1994 | 786 | 121 | 121
Video, Clock, Reset | U21 | 2370 | 446 | 142 | 1092
Video, Clock, Reset | U22 | 531 | 1266 | 123 | 620
Video, Clock, Reset | U23 | 961 | 1264 | 102 | 204
Video, Clock, Reset | U24 | 939 | 1683 | 101 | 289
Video, Clock, Reset | U25 | 1369 | 1266 | 102 | 204
Video, Clock, Reset | U26 | 1863 | 1163 | 102 | 204
Video, Clock, Reset | U27 | 2833 | 1891 | 82 | 154
Video, Clock, Reset | U27 | 2341 | 1895 | 81 | 154
Video, Clock, Reset | U28 | 2881 | 412 | 102 | 183
Video, Clock, Reset | U29 | 1210 | 2100 | 98 | 78
Video, Clock, Reset | U29 | 1212 | 1998 | 107 | 84
Video, Clock, Reset | U29 | 1760 | 1540 | 107 | 80
Video, Clock, Reset | U29 | 2484 | 1902 | 93 | 85
Video, Clock, Reset | U29 | 2708 | 554 | 83 | 66
Video, Clock, Reset | U30 | 2258 | 2100 | 82 | 107
Video, Clock, Reset | U30 | 2562 | 2109 | 81 | 73
Video, Clock, Reset | U37 | 2111 | 2106 | 121 | 98
Video, Clock, Reset | U54 | 1230 | 1725 | 104 | 111
Video, Clock, Reset | U54 | 1330 | 1751 | 95 | 65
Video, Clock, Reset | U55 | 397 | 572 | 102 | 203
Video, Clock, Reset | U56 | 1412 | 602 | 81 | 163
Video, Clock, Reset | U57 | 1105 | 2053 | 98 | 78
Video, Clock, Reset | U57 | 1110 | 1944 | 91 | 84
Video, Clock, Reset | U57 | 1250 | 1904 | 101 | 82
Video, Clock, Reset | U57 | 1431 | 1735 | 89 | 80
Video, Clock, Reset | U63 | 3011 | 2028 | 85 | 64
Video, Clock, Reset | U63 | 2975 | 1913 | 87 | 73
Video, Clock, Reset | U63 | 3157 | 1957 | 75 | 62
Video, Clock, Reset | U63 | 3155 | 2012 | 80 | 58
Video, Clock, Reset | Y1 | 632 | 2070 | 130 | 109
Video, Clock, Reset | Y2 | 3043 | 483 | 259 | 76
I/O, Ports & Connectors | C1 | 1078 | 913 | 82 | 68
I/O, Ports & Connectors | C4 | 2182 | 834 | 61 | 76
I/O, Ports & Connectors | C30 | 1919 | 780 | 82 | 64
I/O, Ports & Connectors | C57 | 1883 | 2066 | 57 | 73
I/O, Ports & Connectors | C58 | 961 | 1790 | 57 | 75
I/O, Ports & Connectors | C60 | 733 | 2193 | 39 | 57
I/O, Ports & Connectors | C70 | 686 | 1534 | 81 | 54
I/O, Ports & Connectors | C71 | 524 | 579 | 87 | 53
I/O, Ports & Connectors | C72 | 838 | 1568 | 96 | 43
I/O, Ports & Connectors | C73 | 839 | 1649 | 92 | 56
I/O, Ports & Connectors | C75 | 535 | 1706 | 93 | 51
I/O, Ports & Connectors | C76 | 1659 | 2017 | 75 | 65
I/O, Ports & Connectors | C78 | 1734 | 2007 | 93 | 46
I/O, Ports & Connectors | C79 | 1831 | 2013 | 98 | 45
I/O, Ports & Connectors | C80 | 2061 | 2009 | 95 | 70
I/O, Ports & Connectors | C123 | 1330 | 279 | 114 | 61
I/O, Ports & Connectors | CN1 | 2780 | 946 | 49 | 972
I/O, Ports & Connectors | CN2 | 283 | 1521 | 48 | 210
I/O, Ports & Connectors | CN3 | 281 | 249 | 47 | 264
I/O, Ports & Connectors | CN4 | 282 | 586 | 48 | 275
I/O, Ports & Connectors | CN5 | 283 | 884 | 50 | 559
I/O, Ports & Connectors | CN6 | 281 | 1799 | 51 | 226
I/O, Ports & Connectors | CN7 | 435 | 2085 | 46 | 159
I/O, Ports & Connectors | CN9 | 1503 | 1603 | 52 | 559
I/O, Ports & Connectors | CN13 | 1965 | 312 | 50 | 174
I/O, Ports & Connectors | U1 | 1046 | 999 | 121 | 458
I/O, Ports & Connectors | U2 | 1291 | 399 | 120 | 120
I/O, Ports & Connectors | U4 | 2146 | 970 | 123 | 425
I/O, Ports & Connectors | U8 | 1090 | 2062 | 59 | 88
I/O, Ports & Connectors | U16 | 734 | 1932 | 107 | 74
I/O, Ports & Connectors | U16 | 746 | 2119 | 94 | 77
I/O, Ports & Connectors | U16 | 1092 | 2184 | 131 | 103
I/O, Ports & Connectors | U16 | 2178 | 1718 | 118 | 96
I/O, Ports & Connectors | U30 | 1008 | 1678 | 113 | 85
I/O, Ports & Connectors | U30 | 1827 | 977 | 149 | 78
I/O, Ports & Connectors | U30 | 1824 | 900 | 158 | 70
I/O, Ports & Connectors | U30 | 1827 | 818 | 91 | 72
I/O, Ports & Connectors | U37 | 964 | 2257 | 105 | 64
I/O, Ports & Connectors | U37 | 1026 | 2032 | 82 | 61
I/O, Ports & Connectors | U57 | 1812 | 2129 | 120 | 95
I/O, Ports & Connectors | U58 | 906 | 1931 | 106 | 77
I/O, Ports & Connectors | U58 | 868 | 2025 | 101 | 80
I/O, Ports & Connectors | U58 | 851 | 2229 | 100 | 77
I/O, Ports & Connectors | U58 | 912 | 2110 | 105 | 72
I/O, Ports & Connectors | U60 | 513 | 1758 | 79 | 58
I/O, Ports & Connectors | U60 | 749 | 2015 | 81 | 77
I/O, Ports & Connectors | U60 | 737 | 2237 | 78 | 72
I/O, Ports & Connectors | U63 | 2652 | 1041 | 63 | 95
I/O, Ports & Connectors | U63 | 2691 | 1163 | 58 | 85
RAM, ROM | C8 | 440 | 293 | 59 | 68
RAM, ROM | C9 | 483 | 1272 | 54 | 75
RAM, ROM | C32 | 703 | 262 | 53 | 72
RAM, ROM | C33 | 1067 | 262 | 68 | 70
RAM, ROM | C34 | 1444 | 262 | 61 | 73
RAM, ROM | C35 | 1791 | 261 | 78 | 75
RAM, ROM | C36 | 2173 | 260 | 62 | 75
RAM, ROM | C38 | 877 | 993 | 74 | 74
RAM, ROM | C39 | 1201 | 994 | 67 | 75
RAM, ROM | C40 | 1510 | 994 | 75 | 75
RAM, ROM | C41 | 1834 | 996 | 69 | 79
RAM, ROM | C42 | 2147 | 991 | 71 | 79
RAM, ROM | C43 | 2466 | 996 | 72 | 73
RAM, ROM | C44 | 2780 | 991 | 72 | 77
RAM, ROM | C45 | 3101 | 994 | 68 | 74
RAM, ROM | C46 | 879 | 1541 | 71 | 75
RAM, ROM | C47 | 1195 | 1544 | 72 | 79
RAM, ROM | C48 | 1514 | 1544 | 69 | 79
RAM, ROM | C49 | 1834 | 1547 | 65 | 76
RAM, ROM | C50 | 2145 | 1547 | 71 | 72
RAM, ROM | C51 | 2457 | 1546 | 78 | 75
RAM, ROM | C52 | 2777 | 1545 | 72 | 80
RAM, ROM | C53 | 3096 | 1548 | 72 | 68
RAM, ROM | C64 | 1004 | 328 | 128 | 41
RAM, ROM | C65 | 1345 | 1544 | 72 | 81
RAM, ROM | C66 | 3038 | 1069 | 102 | 41
RAM, ROM | C67 | 3037 | 1612 | 104 | 54
RAM, ROM | C121 | 451 | 1516 | 75 | 73
RAM, ROM | C125 | 2449 | 233 | 119 | 64
RAM, ROM | C126 | 2449 | 311 | 105 | 56
RAM, ROM | U8 | 449 | 363 | 145 | 108
RAM, ROM | U9 | 400 | 1151 | 155 | 83
RAM, ROM | U9 | 413 | 1356 | 134 | 109
RAM, ROM | U32 | 668 | 380 | 108 | 347
RAM, ROM | U33 | 1037 | 381 | 108 | 346
RAM, ROM | U34 | 1405 | 381 | 113 | 347
RAM, ROM | U35 | 1775 | 381 | 112 | 346
RAM, ROM | U36 | 2141 | 381 | 110 | 347
RAM, ROM | U38 | 852 | 1114 | 108 | 317
RAM, ROM | U39 | 1169 | 1115 | 109 | 318
RAM, ROM | U40 | 1485 | 1115 | 108 | 317
RAM, ROM | U41 | 1804 | 1116 | 111 | 316
RAM, ROM | U42 | 2120 | 1117 | 109 | 314
RAM, ROM | U43 | 2435 | 1117 | 112 | 316
RAM, ROM | U44 | 2751 | 1117 | 108 | 314
RAM, ROM | U45 | 3066 | 1116 | 114 | 315
RAM, ROM | U46 | 848 | 1666 | 112 | 315
RAM, ROM | U47 | 1165 | 1666 | 112 | 317
RAM, ROM | U48 | 1482 | 1668 | 110 | 314
RAM, ROM | U49 | 1803 | 1668 | 110 | 317
RAM, ROM | U50 | 2118 | 1669 | 109 | 314
RAM, ROM | U51 | 2433 | 1668 | 109 | 317
RAM, ROM | U52 | 2749 | 1667 | 110 | 317
RAM, ROM | U53 | 3066 | 1667 | 112 | 314
RAM, ROM | U62 | 420 | 1635 | 100 | 203
Top (rev. 7) | C1 | 3482 | 2347 | 96 | 36
Top (rev. 7) | C2 | 2049 | 2426 | 36 | 94
Top (rev. 7) | C3 | 2695 | 1754 | 96 | 36
Top (rev. 7) | C4 | 307 | 836 | 96 | 37
Top (rev. 7) | C5 | 2381 | 1137 | 96 | 36
Top (rev. 7) | C6 | 2811 | 1739 | 36 | 93
Top (rev. 7) | C7 | 3570 | 1435 | 96 | 36
Top (rev. 7) | C8 | 2695 | 2361 | 93 | 36
Top (rev. 7) | C9 | 1526 | 1967 | 97 | 36
Top (rev. 7) | C10 | 3332 | 2166 | 96 | 36
Top (rev. 7) | C11 | 2337 | 1902 | 36 | 94
Top (rev. 7) | C12 | 3330 | 2266 | 96 | 36
Top (rev. 7) | C13 | 3331 | 2116 | 96 | 36
Top (rev. 7) | C14 | 1363 | 2056 | 97 | 36
Top (rev. 7) | C15 | 1365 | 2330 | 93 | 36
Top (rev. 7) | C16 | 2695 | 2067 | 96 | 36
Top (rev. 7) | C17 | 1999 | 1921 | 36 | 94
Top (rev. 7) | C18 | 1528 | 2237 | 93 | 36
Top (rev. 7) | C19 | 1802 | 2236 | 93 | 36
Top (rev. 7) | C20 | 1688 | 1096 | 50 | 54
Top (rev. 7) | C21 | 1906 | 1387 | 96 | 36
Top (rev. 7) | C22 | 962 | 1395 | 94 | 35
Top (rev. 7) | C23 | 1359 | 1401 | 96 | 36
Top (rev. 7) | C24 | 1209 | 824 | 95 | 37
Top (rev. 7) | C25 | 1207 | 1400 | 94 | 36
Top (rev. 7) | C26 | 1701 | 1950 | 97 | 36
Top (rev. 7) | C27 | 2381 | 1224 | 96 | 36
Top (rev. 7) | C28 | 1757 | 767 | 96 | 36
Top (rev. 7) | C29 | 1757 | 1181 | 96 | 36
Top (rev. 7) | C30 | 496 | 729 | 98 | 39
Top (rev. 7) | C31 | 2998 | 2361 | 93 | 36
Top (rev. 7) | C32 | 211 | 1494 | 93 | 35
Top (rev. 7) | C33 | 420 | 1494 | 97 | 37
Top (rev. 7) | C34 | 634 | 1495 | 93 | 36
Top (rev. 7) | C35 | 631 | 998 | 96 | 39
Top (rev. 7) | C36 | 421 | 998 | 93 | 39
Top (rev. 7) | C37 | 2545 | 2362 | 93 | 36
Top (rev. 7) | C38 | 248 | 2318 | 93 | 36
Top (rev. 7) | C39 | 371 | 2318 | 93 | 36
Top (rev. 7) | C40 | 497 | 2318 | 93 | 36
Top (rev. 7) | C41 | 622 | 2319 | 93 | 36
Top (rev. 7) | C42 | 747 | 2319 | 93 | 36
Top (rev. 7) | C43 | 871 | 2318 | 93 | 36
Top (rev. 7) | C44 | 997 | 2319 | 93 | 36
Top (rev. 7) | C45 | 1123 | 2319 | 93 | 36
Top (rev. 7) | C46 | 248 | 2055 | 93 | 36
Top (rev. 7) | C47 | 371 | 2057 | 94 | 36
Top (rev. 7) | C48 | 497 | 2056 | 92 | 36
Top (rev. 7) | C49 | 623 | 2056 | 93 | 38
Top (rev. 7) | C50 | 747 | 2056 | 94 | 38
Top (rev. 7) | C51 | 870 | 2057 | 93 | 35
Top (rev. 7) | C52 | 996 | 2057 | 94 | 36
Top (rev. 7) | C53 | 1120 | 2057 | 94 | 35
Top (rev. 7) | C54 | 708 | 727 | 94 | 40
Top (rev. 7) | C55 | 879 | 1589 | 91 | 36
Top (rev. 7) | C56 | 2845 | 2360 | 93 | 36
Top (rev. 7) | C57 | 1612 | 1182 | 96 | 36
Top (rev. 7) | C58 | 2543 | 2067 | 96 | 36
Top (rev. 7) | C60 | 2395 | 2361 | 93 | 36
Top (rev. 7) | C61 | 1170 | 793 | 46 | 46
Top (rev. 7) | C62 | 1686 | 1016 | 50 | 54
Top (rev. 7) | C63 | 1831 | 1063 | 48 | 49
Top (rev. 7) | C64 | 582 | 1414 | 36 | 97
Top (rev. 7) | C65 | 439 | 2019 | 95 | 34
Top (rev. 7) | C67 | 1187 | 2018 | 96 | 36
Top (rev. 7) | C68 | 2563 | 1224 | 96 | 36
Top (rev. 7) | C69 | 3772 | 1091 | 40 | 48
Top (rev. 7) | C70 | 2642 | 518 | 37 | 93
Top (rev. 7) | C71 | 3757 | 1158 | 96 | 36
Top (rev. 7) | C72 | 2380 | 632 | 37 | 93
Top (rev. 7) | C73 | 2425 | 631 | 37 | 93
Top (rev. 7) | C74 | 3063 | 2234 | 36 | 93
Top (rev. 7) | C75 | 2467 | 632 | 37 | 93
Top (rev. 7) | C76 | 686 | 375 | 101 | 41
Top (rev. 7) | C77 | 3325 | 940 | 96 | 36
Top (rev. 7) | C78 | 317 | 427 | 104 | 40
Top (rev. 7) | C79 | 319 | 384 | 101 | 37
Top (rev. 7) | C80 | 2352 | 2063 | 48 | 45
Top (rev. 7) | C81 | 2381 | 961 | 96 | 36
Top (rev. 7) | C82 | 2693 | 1001 | 37 | 93
Top (rev. 7) | C83 | 2692 | 1119 | 37 | 93
Top (rev. 7) | C84 | 2230 | 907 | 37 | 93
Top (rev. 7) | C85 | 2179 | 847 | 50 | 54
Top (rev. 7) | C86 | 2382 | 1181 | 96 | 36
Top (rev. 7) | C87 | 1363 | 1062 | 93 | 36
Top (rev. 7) | C88 | 1543 | 1375 | 48 | 49
Top (rev. 7) | C89 | 2419 | 2068 | 97 | 36
Top (rev. 7) | C90 | 2512 | 1385 | 37 | 93
Top (rev. 7) | C91 | 2754 | 1294 | 40 | 48
Top (rev. 7) | C92 | 2752 | 1381 | 40 | 48
Top (rev. 7) | C93 | 2381 | 1092 | 96 | 36
Top (rev. 7) | C94 | 1986 | 619 | 37 | 93
Top (rev. 7) | C95 | 3847 | 463 | 44 | 113
Top (rev. 7) | C96 | 3670 | 408 | 96 | 36
Top (rev. 7) | C97 | 3674 | 473 | 37 | 93
Top (rev. 7) | C98 | 3848 | 597 | 37 | 93
Top (rev. 7) | C99 | 3674 | 587 | 37 | 93
Top (rev. 7) | C100 | 3725 | 977 | 96 | 37
Top (rev. 7) | C101 | 3635 | 1148 | 40 | 48
Top (rev. 7) | C102 | 3536 | 712 | 37 | 93
Top (rev. 7) | C103 | 3824 | 867 | 37 | 93
Top (rev. 7) | C104 | 3587 | 906 | 64 | 66
Top (rev. 7) | C105 | 3449 | 907 | 64 | 66
Top (rev. 7) | C106 | 3124 | 697 | 349 | 171
Top (rev. 7) | C107 | 3710 | 870 | 90 | 85
Top (rev. 7) | C108 | 2381 | 1049 | 96 | 36
Top (rev. 7) | C109 | 2381 | 1006 | 96 | 36
Top (rev. 7) | C110 | 3461 | 1737 | 36 | 93
Top (rev. 7) | C111 | 3561 | 1148 | 40 | 48
Top (rev. 7) | C112 | 2381 | 916 | 96 | 36
Top (rev. 7) | C113 | 2511 | 1272 | 37 | 93
Top (rev. 7) | C114 | 3758 | 2045 | 96 | 38
Top (rev. 7) | C115 | 3595 | 1009 | 96 | 36
Top (rev. 7) | C116 | 3581 | 1103 | 96 | 36
Top (rev. 7) | C117 | 1861 | 1129 | 37 | 93
Top (rev. 7) | C118 | 1645 | 967 | 96 | 36
Top (rev. 7) | C119 | 1154 | 985 | 38 | 100
Top (rev. 7) | C120 | 2029 | 619 | 37 | 93
Top (rev. 7) | C121 | 3201 | 1673 | 96 | 36
Top (rev. 7) | C122 | 1318 | 985 | 37 | 93
Top (rev. 7) | C123 | 3531 | 1481 | 36 | 93
Top (rev. 7) | C124 | 205 | 579 | 100 | 42
Top (rev. 7) | CN1 | 2941 | 419 | 545 | 205
Top (rev. 7) | CN2 | 2401 | 236 | 264 | 127
Top (rev. 7) | CN3 | 3900 | 1498 | 187 | 292
Top (rev. 7) | CN4 | 3899 | 1186 | 188 | 292
Top (rev. 7) | CN5 | 3971 | 1960 | 60 | 361
Top (rev. 7) | CN6 | 2067 | 244 | 177 | 173
Top (rev. 7) | CN7 | 2610 | 413 | 178 | 28
Top (rev. 7) | CN8 | 1861 | 244 | 197 | 177
Top (rev. 7) | CN9 | 284 | 236 | 501 | 135
Top (rev. 7) | CN10 | 952 | 242 | 300 | 146
Top (rev. 7) | CN11 | 3903 | 475 | 185 | 209
Top (rev. 7) | CN12 | 3660 | 295 | 277 | 61
Top (rev. 7) | CN13 | 189 | 1926 | 23 | 99
Top (rev. 7) | M1 | 1294 | 244 | 542 | 456
Top (rev. 7) | SW1 | 3826 | 721 | 261 | 114
Top (rev. 7) | SW2 | 3870 | 894 | 216 | 51
Top (rev. 7) | SW3 | 3823 | 1023 | 263 | 52
Top (rev. 7) | U1 | 3537 | 1785 | 111 | 522
Top (rev. 7) | U2 | 3607 | 1479 | 50 | 197
Top (rev. 7) | U3 | 2729 | 1797 | 49 | 199
Top (rev. 7) | U4 | 250 | 887 | 112 | 525
Top (rev. 7) | U5 | 2532 | 848 | 109 | 360
Top (rev. 7) | U6 | 2904 | 1785 | 113 | 524
Top (rev. 7) | U7 | 3375 | 1059 | 112 | 612
Top (rev. 7) | U8 | 2730 | 2404 | 50 | 200
Top (rev. 7) | U9 | 1560 | 2007 | 51 | 196
Top (rev. 7) | U10 | 3137 | 1786 | 113 | 524
Top (rev. 7) | U11 | 2123 | 1906 | 114 | 612
Top (rev. 7) | U12 | 3368 | 2329 | 49 | 275
Top (rev. 7) | U13 | 3368 | 1785 | 50 | 273
Top (rev. 7) | U14 | 1401 | 2111 | 47 | 200
Top (rev. 7) | U15 | 1399 | 2392 | 50 | 200
Top (rev. 7) | U16 | 2730 | 2110 | 48 | 200
Top (rev. 7) | U17 | 1912 | 1948 | 48 | 274
Top (rev. 7) | U18 | 1566 | 2279 | 112 | 325
Top (rev. 7) | U19 | 1841 | 2280 | 114 | 325
Top (rev. 7) | U20 | 2199 | 1081 | 50 | 198
Top (rev. 7) | U21 | 1950 | 767 | 110 | 612
Top (rev. 7) | U22 | 1007 | 767 | 109 | 614
Top (rev. 7) | U23 | 1391 | 1168 | 50 | 224
Top (rev. 7) | U24 | 1240 | 856 | 52 | 276
Top (rev. 7) | U25 | 1244 | 1168 | 49 | 223
Top (rev. 7) | U26 | 1736 | 1992 | 51 | 196
Top (rev. 7) | U27 | 2417 | 1282 | 50 | 198
Top (rev. 7) | U28 | 1792 | 818 | 49 | 200
Top (rev. 7) | U29 | 1793 | 1227 | 49 | 197
Top (rev. 7) | U30 | 529 | 773 | 52 | 204
Top (rev. 7) | U31 | 3030 | 2404 | 50 | 200
Top (rev. 7) | U32 | 250 | 1538 | 112 | 363
Top (rev. 7) | U33 | 462 | 1538 | 111 | 363
Top (rev. 7) | U34 | 675 | 1538 | 111 | 363
Top (rev. 7) | U35 | 674 | 1043 | 111 | 365
Top (rev. 7) | U36 | 461 | 1043 | 112 | 363
Top (rev. 7) | U37 | 2579 | 2404 | 50 | 200
Top (rev. 7) | U38 | 281 | 2393 | 50 | 201
Top (rev. 7) | U39 | 406 | 2393 | 50 | 201
Top (rev. 7) | U40 | 532 | 2394 | 50 | 201
Top (rev. 7) | U41 | 656 | 2393 | 50 | 200
Top (rev. 7) | U42 | 781 | 2393 | 50 | 201
Top (rev. 7) | U43 | 906 | 2392 | 50 | 201
Top (rev. 7) | U44 | 1029 | 2392 | 50 | 201
Top (rev. 7) | U45 | 1155 | 2392 | 50 | 201
Top (rev. 7) | U46 | 280 | 2111 | 50 | 201
Top (rev. 7) | U47 | 408 | 2113 | 50 | 201
Top (rev. 7) | U48 | 532 | 2110 | 50 | 201
Top (rev. 7) | U49 | 656 | 2111 | 50 | 201
Top (rev. 7) | U50 | 781 | 2111 | 50 | 201
Top (rev. 7) | U51 | 905 | 2112 | 50 | 201
Top (rev. 7) | U52 | 1030 | 2111 | 50 | 201
Top (rev. 7) | U53 | 1155 | 2111 | 50 | 201
Top (rev. 7) | U54 | 742 | 773 | 52 | 200
Top (rev. 7) | U55 | 913 | 1632 | 50 | 271
Top (rev. 7) | U56 | 2880 | 2404 | 50 | 200
Top (rev. 7) | U57 | 1648 | 1226 | 49 | 197
Top (rev. 7) | U58 | 2580 | 2111 | 48 | 200
Top (rev. 7) | U59 | 3573 | 1234 | 99 | 174
Top (rev. 7) | U60 | 2431 | 2404 | 50 | 200
Top (rev. 7) | U61 | 2599 | 1280 | 50 | 198
Top (rev. 7) | U62 | 3236 | 1389 | 50 | 276
Top (rev. 7) | U63 | 243 | 625 | 52 | 200
Top (rev. 7) | Y1 | 1361 | 848 | 125 | 202
Top (rev. 7) | Y2 | 1549 | 1029 | 112 | 138

## Component images
# Hardware: Commodore 128 and 128D
# Board: 310378
Documentation of columns in this worksheet is availble here:
https://github.com/HovKlan-DH/Commodore-Repair-Toolbox/wiki/Documentation#worksheet-component-images
Component images
Board label | Region | Pin | Name | File
CN1 |  |  | Pinout | Data/Commodore shared files/Component images/Expansion port.jpg
CN2 |  |  | Pinout | Data/Commodore shared files/Component images/Cassette port.jpg
CN3 |  |  | Pinout | Data/Commodore shared files/Component images/Joystick port 1.jpg
CN4 |  |  | Pinout | Data/Commodore shared files/Component images/Joystick port 2.jpg
CN6 |  |  | Pinout | Data/Commodore shared files/Component images/Serial bus.jpg
CN8 |  |  | Pinout | Data/Commodore shared files/Component images/Video-audio port.jpg
CN9 |  |  | Pinout | Data/Commodore shared files/Component images/User port.jpg
CN10 |  |  | Pinout | Data/Commodore shared files/Component images/RGBI port.jpg
CN11 |  |  | Pinout | Data/Commodore shared files/Component images/Power C128.jpg
U1 |  |  | Pinout | Data/Commodore shared files/Component images/6526.jpg
U1 | PAL | 1 | VSS | Data/Commodore 128/310378/Scope baseline/Images/U1_1.png
U1 | PAL | 2 | PA0 | Data/Commodore 128/310378/Scope baseline/Images/U1_2.png
U1 | PAL | 3 | PA1 | Data/Commodore 128/310378/Scope baseline/Images/U1_3.png
U1 | PAL | 4 | PA2 | Data/Commodore 128/310378/Scope baseline/Images/U1_4.png
U1 | PAL | 5 | PA3 | Data/Commodore 128/310378/Scope baseline/Images/U1_5.png
U1 | PAL | 6 | PA4 | Data/Commodore 128/310378/Scope baseline/Images/U1_6.png
U1 | PAL | 7 | PA5 | Data/Commodore 128/310378/Scope baseline/Images/U1_7.png
U1 | PAL | 8 | PA6 | Data/Commodore 128/310378/Scope baseline/Images/U1_8.png
U1 | PAL | 9 | PA7 | Data/Commodore 128/310378/Scope baseline/Images/U1_9.png
U1 | PAL | 10 | PB0 | Data/Commodore 128/310378/Scope baseline/Images/U1_10.png
U1 | PAL | 11 | PB1 | Data/Commodore 128/310378/Scope baseline/Images/U1_11.png
U1 | PAL | 12 | PB2 | Data/Commodore 128/310378/Scope baseline/Images/U1_12.png
U1 | PAL | 13 | PB3 | Data/Commodore 128/310378/Scope baseline/Images/U1_13.png
U1 | PAL | 14 | PB4 | Data/Commodore 128/310378/Scope baseline/Images/U1_14.png
U1 | PAL | 15 | PB5 | Data/Commodore 128/310378/Scope baseline/Images/U1_15.png
U1 | PAL | 16 | PB6 | Data/Commodore 128/310378/Scope baseline/Images/U1_16.png
U1 | PAL | 17 | PB7 | Data/Commodore 128/310378/Scope baseline/Images/U1_17.png
U1 | PAL | 18 | /PC | Data/Commodore 128/310378/Scope baseline/Images/U1_18.png
U1 | PAL | 19 | TOD | Data/Commodore 128/310378/Scope baseline/Images/U1_19.png
U1 | PAL | 20 | VCC | Data/Commodore 128/310378/Scope baseline/Images/U1_20.png
U1 | PAL | 21 | /IRQ | Data/Commodore 128/310378/Scope baseline/Images/U1_21.png
U1 | PAL | 22 | R//W | Data/Commodore 128/310378/Scope baseline/Images/U1_22.png
U1 | PAL | 23 | /CS | Data/Commodore 128/310378/Scope baseline/Images/U1_23.png
U1 | PAL | 24 | /FLAG | Data/Commodore 128/310378/Scope baseline/Images/U1_24.png
U1 | PAL | 25 | Φ2 | Data/Commodore 128/310378/Scope baseline/Images/U1_25.png
U1 | PAL | 26 | D7 | Data/Commodore 128/310378/Scope baseline/Images/U1_26.png
U1 | PAL | 27 | D6 | Data/Commodore 128/310378/Scope baseline/Images/U1_27.png
U1 | PAL | 28 | D5 | Data/Commodore 128/310378/Scope baseline/Images/U1_28.png
U1 | PAL | 29 | D4 | Data/Commodore 128/310378/Scope baseline/Images/U1_29.png
U1 | PAL | 30 | D3 | Data/Commodore 128/310378/Scope baseline/Images/U1_30.png
U1 | PAL | 31 | D2 | Data/Commodore 128/310378/Scope baseline/Images/U1_31.png
U1 | PAL | 32 | D1 | Data/Commodore 128/310378/Scope baseline/Images/U1_32.png
U1 | PAL | 33 | D0 | Data/Commodore 128/310378/Scope baseline/Images/U1_33.png
U1 | PAL | 34 | /RES | Data/Commodore 128/310378/Scope baseline/Images/U1_34.png
U1 | PAL | 35 | RS3 | Data/Commodore 128/310378/Scope baseline/Images/U1_35.png
U1 | PAL | 36 | RS2 | Data/Commodore 128/310378/Scope baseline/Images/U1_36.png
U1 | PAL | 37 | RS1 | Data/Commodore 128/310378/Scope baseline/Images/U1_37.png
U1 | PAL | 38 | RS0 | Data/Commodore 128/310378/Scope baseline/Images/U1_38.png
U1 | PAL | 39 | SP | Data/Commodore 128/310378/Scope baseline/Images/U1_39.png
U1 | PAL | 40 | CNT | Data/Commodore 128/310378/Scope baseline/Images/U1_40.png
U2 |  |  | Pinout | Data/Commodore shared files/Component images/4066.jpg
U2 | PAL | 1 | A IN/OUT | Data/Commodore 128/310378/Scope baseline/Images/U2_1.png
U2 | PAL | 2 | A OUT/IN | Data/Commodore 128/310378/Scope baseline/Images/U2_2.png
U2 | PAL | 3 | B OUT/IN | Data/Commodore 128/310378/Scope baseline/Images/U2_3.png
U2 | PAL | 4 | B IN/OUT | Data/Commodore 128/310378/Scope baseline/Images/U2_4.png
U2 | PAL | 5 | CONTROL B | Data/Commodore 128/310378/Scope baseline/Images/U2_5.png
U2 | PAL | 6 | CONTROL C | Data/Commodore 128/310378/Scope baseline/Images/U2_6.png
U2 | PAL | 7 | VSS | Data/Commodore 128/310378/Scope baseline/Images/U2_7.png
U2 | PAL | 8 | C IN/OUT | Data/Commodore 128/310378/Scope baseline/Images/U2_8.png
U2 | PAL | 9 | C OUT/IN | Data/Commodore 128/310378/Scope baseline/Images/U2_9.png
U2 | PAL | 10 | D OUT/IN | Data/Commodore 128/310378/Scope baseline/Images/U2_10.png
U2 | PAL | 11 | D IN/OUT | Data/Commodore 128/310378/Scope baseline/Images/U2_11.png
U2 | PAL | 12 | CONTROL D | Data/Commodore 128/310378/Scope baseline/Images/U2_12.png
U2 | PAL | 13 | CONTROL A | Data/Commodore 128/310378/Scope baseline/Images/U2_13.png
U2 | PAL | 14 | VDD | Data/Commodore 128/310378/Scope baseline/Images/U2_14.png
U3 |  |  | Pinout | Data/Commodore shared files/Component images/74LS138.jpg
U3 | PAL | 1 | A | Data/Commodore 128/310378/Scope baseline/Images/U3_1.png
U3 | PAL | 2 | B | Data/Commodore 128/310378/Scope baseline/Images/U3_2.png
U3 | PAL | 3 | C | Data/Commodore 128/310378/Scope baseline/Images/U3_3.png
U3 | PAL | 4 | G2A | Data/Commodore 128/310378/Scope baseline/Images/U3_4.png
U3 | PAL | 5 | G2B | Data/Commodore 128/310378/Scope baseline/Images/U3_5.png
U3 | PAL | 6 | G1 | Data/Commodore 128/310378/Scope baseline/Images/U3_6.png
U3 | PAL | 7 | Y7 | Data/Commodore 128/310378/Scope baseline/Images/U3_7.png
U3 | PAL | 8 | GND | Data/Commodore 128/310378/Scope baseline/Images/U3_8.png
U3 | PAL | 9 | Y6 | Data/Commodore 128/310378/Scope baseline/Images/U3_9.png
U3 | PAL | 10 | Y5 | Data/Commodore 128/310378/Scope baseline/Images/U3_10.png
U3 | PAL | 11 | Y4 | Data/Commodore 128/310378/Scope baseline/Images/U3_11.png
U3 | PAL | 12 | Y3 | Data/Commodore 128/310378/Scope baseline/Images/U3_12.png
U3 | PAL | 13 | Y2 | Data/Commodore 128/310378/Scope baseline/Images/U3_13.png
U3 | PAL | 14 | Y1 | Data/Commodore 128/310378/Scope baseline/Images/U3_14.png
U3 | PAL | 15 | Y0 | Data/Commodore 128/310378/Scope baseline/Images/U3_15.png
U3 | PAL | 16 | VCC | Data/Commodore 128/310378/Scope baseline/Images/U3_16.png
U4 |  |  | Pinout | Data/Commodore shared files/Component images/6526.jpg
U4 | PAL | 1 | VSS | Data/Commodore 128/310378/Scope baseline/Images/U4_1.png
U4 | PAL | 2 | PA0 | Data/Commodore 128/310378/Scope baseline/Images/U4_2.png
U4 | PAL | 3 | PA1 | Data/Commodore 128/310378/Scope baseline/Images/U4_3.png
U4 | PAL | 4 | PA2 | Data/Commodore 128/310378/Scope baseline/Images/U4_4.png
U4 | PAL | 5 | PA3 | Data/Commodore 128/310378/Scope baseline/Images/U4_5.png
U4 | PAL | 6 | PA4 | Data/Commodore 128/310378/Scope baseline/Images/U4_6.png
U4 | PAL | 7 | PA5 | Data/Commodore 128/310378/Scope baseline/Images/U4_7.png
U4 | PAL | 8 | PA6 | Data/Commodore 128/310378/Scope baseline/Images/U4_8.png
U4 | PAL | 9 | PA7 | Data/Commodore 128/310378/Scope baseline/Images/U4_9.png
U4 | PAL | 10 | PB0 | Data/Commodore 128/310378/Scope baseline/Images/U4_10.png
U4 | PAL | 11 | PB1 | Data/Commodore 128/310378/Scope baseline/Images/U4_11.png
U4 | PAL | 12 | PB2 | Data/Commodore 128/310378/Scope baseline/Images/U4_12.png
U4 | PAL | 13 | PB3 | Data/Commodore 128/310378/Scope baseline/Images/U4_13.png
U4 | PAL | 14 | PB4 | Data/Commodore 128/310378/Scope baseline/Images/U4_14.png
U4 | PAL | 15 | PB5 | Data/Commodore 128/310378/Scope baseline/Images/U4_15.png
U4 | PAL | 16 | PB6 | Data/Commodore 128/310378/Scope baseline/Images/U4_16.png
U4 | PAL | 17 | PB7 | Data/Commodore 128/310378/Scope baseline/Images/U4_17.png
U4 | PAL | 18 | /PC | Data/Commodore 128/310378/Scope baseline/Images/U4_18.png
U4 | PAL | 19 | TOD | Data/Commodore 128/310378/Scope baseline/Images/U4_19.png
U4 | PAL | 20 | VCC | Data/Commodore 128/310378/Scope baseline/Images/U4_20.png
U4 | PAL | 21 | /IRQ | Data/Commodore 128/310378/Scope baseline/Images/U4_21.png
U4 | PAL | 22 | R//W | Data/Commodore 128/310378/Scope baseline/Images/U4_22.png
U4 | PAL | 23 | /CS | Data/Commodore 128/310378/Scope baseline/Images/U4_23.png
U4 | PAL | 24 | /FLAG | Data/Commodore 128/310378/Scope baseline/Images/U4_24.png
U4 | PAL | 25 | Φ2 | Data/Commodore 128/310378/Scope baseline/Images/U4_25.png
U4 | PAL | 26 | D7 | Data/Commodore 128/310378/Scope baseline/Images/U4_26.png
U4 | PAL | 27 | D6 | Data/Commodore 128/310378/Scope baseline/Images/U4_27.png
U4 | PAL | 28 | D5 | Data/Commodore 128/310378/Scope baseline/Images/U4_28.png
U4 | PAL | 29 | D4 | Data/Commodore 128/310378/Scope baseline/Images/U4_29.png
U4 | PAL | 30 | D3 | Data/Commodore 128/310378/Scope baseline/Images/U4_30.png
U4 | PAL | 31 | D2 | Data/Commodore 128/310378/Scope baseline/Images/U4_31.png
U4 | PAL | 32 | D1 | Data/Commodore 128/310378/Scope baseline/Images/U4_32.png
U4 | PAL | 33 | D0 | Data/Commodore 128/310378/Scope baseline/Images/U4_33.png
U4 | PAL | 34 | /RES | Data/Commodore 128/310378/Scope baseline/Images/U4_34.png
U4 | PAL | 35 | RS3 | Data/Commodore 128/310378/Scope baseline/Images/U4_35.png
U4 | PAL | 36 | RS2 | Data/Commodore 128/310378/Scope baseline/Images/U4_36.png
U4 | PAL | 37 | RS1 | Data/Commodore 128/310378/Scope baseline/Images/U4_37.png
U4 | PAL | 38 | RS0 | Data/Commodore 128/310378/Scope baseline/Images/U4_38.png
U4 | PAL | 39 | SP | Data/Commodore 128/310378/Scope baseline/Images/U4_39.png
U4 | PAL | 40 | CNT | Data/Commodore 128/310378/Scope baseline/Images/U4_40.png
U5 |  |  | Pinout | Data/Commodore shared files/Component images/6581.jpg
U5 | PAL | 1 | CAP1A | Data/Commodore 128/310378/Scope baseline/Images/U5_1.png
U5 | PAL | 2 | CAP1B | Data/Commodore 128/310378/Scope baseline/Images/U5_2.png
U5 | PAL | 3 | CAP2A | Data/Commodore 128/310378/Scope baseline/Images/U5_3.png
U5 | PAL | 4 | CAP2B | Data/Commodore 128/310378/Scope baseline/Images/U5_4.png
U5 | PAL | 5 | /RES | Data/Commodore 128/310378/Scope baseline/Images/U5_5.png
U5 | PAL | 6 | Φ2 | Data/Commodore 128/310378/Scope baseline/Images/U5_6.png
U5 | PAL | 7 | R//W | Data/Commodore 128/310378/Scope baseline/Images/U5_7.png
U5 | PAL | 8 | /CS | Data/Commodore 128/310378/Scope baseline/Images/U5_8.png
U5 | PAL | 9 | A0 | Data/Commodore 128/310378/Scope baseline/Images/U5_9.png
U5 | PAL | 10 | A1 | Data/Commodore 128/310378/Scope baseline/Images/U5_10.png
U5 | PAL | 11 | A2 | Data/Commodore 128/310378/Scope baseline/Images/U5_11.png
U5 | PAL | 12 | A3 | Data/Commodore 128/310378/Scope baseline/Images/U5_12.png
U5 | PAL | 13 | A4 | Data/Commodore 128/310378/Scope baseline/Images/U5_13.png
U5 | PAL | 14 | VSS | Data/Commodore 128/310378/Scope baseline/Images/U5_14.png
U5 | PAL | 15 | D0 | Data/Commodore 128/310378/Scope baseline/Images/U5_15.png
U5 | PAL | 16 | D1 | Data/Commodore 128/310378/Scope baseline/Images/U5_16.png
U5 | PAL | 17 | D2 | Data/Commodore 128/310378/Scope baseline/Images/U5_17.png
U5 | PAL | 18 | D3 | Data/Commodore 128/310378/Scope baseline/Images/U5_18.png
U5 | PAL | 19 | D4 | Data/Commodore 128/310378/Scope baseline/Images/U5_19.png
U5 | PAL | 20 | D5 | Data/Commodore 128/310378/Scope baseline/Images/U5_20.png
U5 | PAL | 21 | D6 | Data/Commodore 128/310378/Scope baseline/Images/U5_21.png
U5 | PAL | 22 | D7 | Data/Commodore 128/310378/Scope baseline/Images/U5_22.png
U5 | PAL | 23 | POT Y | Data/Commodore 128/310378/Scope baseline/Images/U5_23.png
U5 | PAL | 24 | POT X | Data/Commodore 128/310378/Scope baseline/Images/U5_24.png
U5 | PAL | 25 | VCC | Data/Commodore 128/310378/Scope baseline/Images/U5_25.png
U5 | PAL | 26 | EXT IN | Data/Commodore 128/310378/Scope baseline/Images/U5_26.png
U5 | PAL | 27 | AUDIO OUT | Data/Commodore 128/310378/Scope baseline/Images/U5_27.png
U5 | PAL | 28 | VDD | Data/Commodore 128/310378/Scope baseline/Images/U5_28.png
U6 |  |  | Pinout | Data/Commodore shared files/Component images/8502.jpg
U6 | PAL | 1 | Φ0 (IN) | Data/Commodore 128/310378/Scope baseline/Images/U6_1.png
U6 | PAL | 2 | RDY | Data/Commodore 128/310378/Scope baseline/Images/U6_2.png
U6 | PAL | 3 | /IRQ | Data/Commodore 128/310378/Scope baseline/Images/U6_3.png
U6 | PAL | 4 | /NMI | Data/Commodore 128/310378/Scope baseline/Images/U6_4.png
U6 | PAL | 5 | AEC | Data/Commodore 128/310378/Scope baseline/Images/U6_5.png
U6 | PAL | 6 | VCC | Data/Commodore 128/310378/Scope baseline/Images/U6_6.png
U6 | PAL | 7 | A0 | Data/Commodore 128/310378/Scope baseline/Images/U6_7.png
U6 | PAL | 8 | A1 | Data/Commodore 128/310378/Scope baseline/Images/U6_8.png
U6 | PAL | 9 | A2 | Data/Commodore 128/310378/Scope baseline/Images/U6_9.png
U6 | PAL | 10 | A3 | Data/Commodore 128/310378/Scope baseline/Images/U6_10.png
U6 | PAL | 11 | A4 | Data/Commodore 128/310378/Scope baseline/Images/U6_11.png
U6 | PAL | 12 | A5 | Data/Commodore 128/310378/Scope baseline/Images/U6_12.png
U6 | PAL | 13 | A6 | Data/Commodore 128/310378/Scope baseline/Images/U6_13.png
U6 | PAL | 14 | A7 | Data/Commodore 128/310378/Scope baseline/Images/U6_14.png
U6 | PAL | 15 | A8 | Data/Commodore 128/310378/Scope baseline/Images/U6_15.png
U6 | PAL | 16 | A9 | Data/Commodore 128/310378/Scope baseline/Images/U6_16.png
U6 | PAL | 17 | A10 | Data/Commodore 128/310378/Scope baseline/Images/U6_17.png
U6 | PAL | 18 | A11 | Data/Commodore 128/310378/Scope baseline/Images/U6_18.png
U6 | PAL | 19 | A12 | Data/Commodore 128/310378/Scope baseline/Images/U6_19.png
U6 | PAL | 20 | A13 | Data/Commodore 128/310378/Scope baseline/Images/U6_20.png
U6 | PAL | 21 | VSS | Data/Commodore 128/310378/Scope baseline/Images/U6_21.png
U6 | PAL | 22 | A14 | Data/Commodore 128/310378/Scope baseline/Images/U6_22.png
U6 | PAL | 23 | A15 | Data/Commodore 128/310378/Scope baseline/Images/U6_23.png
U6 | PAL | 24 | P6 | Data/Commodore 128/310378/Scope baseline/Images/U6_24.png
U6 | PAL | 25 | P5 | Data/Commodore 128/310378/Scope baseline/Images/U6_25.png
U6 | PAL | 26 | P4 | Data/Commodore 128/310378/Scope baseline/Images/U6_26.png
U6 | PAL | 27 | P3 | Data/Commodore 128/310378/Scope baseline/Images/U6_27.png
U6 | PAL | 28 | P2 | Data/Commodore 128/310378/Scope baseline/Images/U6_28.png
U6 | PAL | 29 | P1 | Data/Commodore 128/310378/Scope baseline/Images/U6_29.png
U6 | PAL | 30 | P0 | Data/Commodore 128/310378/Scope baseline/Images/U6_30.png
U6 | PAL | 31 | D7 | Data/Commodore 128/310378/Scope baseline/Images/U6_31.png
U6 | PAL | 32 | D6 | Data/Commodore 128/310378/Scope baseline/Images/U6_32.png
U6 | PAL | 33 | D5 | Data/Commodore 128/310378/Scope baseline/Images/U6_33.png
U6 | PAL | 34 | D4 | Data/Commodore 128/310378/Scope baseline/Images/U6_34.png
U6 | PAL | 35 | D3 | Data/Commodore 128/310378/Scope baseline/Images/U6_35.png
U6 | PAL | 36 | D2 | Data/Commodore 128/310378/Scope baseline/Images/U6_36.png
U6 | PAL | 37 | D1 | Data/Commodore 128/310378/Scope baseline/Images/U6_37.png
U6 | PAL | 38 | D0 | Data/Commodore 128/310378/Scope baseline/Images/U6_38.png
U6 | PAL | 39 | R//W | Data/Commodore 128/310378/Scope baseline/Images/U6_39.png
U6 | PAL | 40 | /RES | Data/Commodore 128/310378/Scope baseline/Images/U6_40.png
U7 |  |  | Pinout | Data/Commodore shared files/Component images/8722.jpg
U7 | PAL | 1 | VDD | Data/Commodore 128/310378/Scope baseline/Images/U7_1.png
U7 | PAL | 2 | /RES | Data/Commodore 128/310378/Scope baseline/Images/U7_2.png
U7 | PAL | 3 | TA15 | Data/Commodore 128/310378/Scope baseline/Images/U7_3.png
U7 | PAL | 4 | TA14 | Data/Commodore 128/310378/Scope baseline/Images/U7_4.png
U7 | PAL | 5 | TA13 | Data/Commodore 128/310378/Scope baseline/Images/U7_5.png
U7 | PAL | 6 | TA12 | Data/Commodore 128/310378/Scope baseline/Images/U7_6.png
U7 | PAL | 7 | TA11 | Data/Commodore 128/310378/Scope baseline/Images/U7_7.png
U7 | PAL | 8 | TA10 | Data/Commodore 128/310378/Scope baseline/Images/U7_8.png
U7 | PAL | 9 | TA9 | Data/Commodore 128/310378/Scope baseline/Images/U7_9.png
U7 | PAL | 10 | TA8 | Data/Commodore 128/310378/Scope baseline/Images/U7_10.png
U7 | PAL | 11 | /CAS1 | Data/Commodore 128/310378/Scope baseline/Images/U7_11.png
U7 | PAL | 12 | /CAS0 | Data/Commodore 128/310378/Scope baseline/Images/U7_12.png
U7 | PAL | 13 | I/O SEL | Data/Commodore 128/310378/Scope baseline/Images/U7_13.png
U7 | PAL | 14 | MS1 | Data/Commodore 128/310378/Scope baseline/Images/U7_14.png
U7 | PAL | 15 | MS0 | Data/Commodore 128/310378/Scope baseline/Images/U7_15.png
U7 | PAL | 16 | AEC | Data/Commodore 128/310378/Scope baseline/Images/U7_16.png
U7 | PAL | 17 | MUX | Data/Commodore 128/310378/Scope baseline/Images/U7_17.png
U7 | PAL | 18 | A0 | Data/Commodore 128/310378/Scope baseline/Images/U7_18.png
U7 | PAL | 19 | A1 | Data/Commodore 128/310378/Scope baseline/Images/U7_19.png
U7 | PAL | 20 | A2 | Data/Commodore 128/310378/Scope baseline/Images/U7_20.png
U7 | PAL | 21 | A3 | Data/Commodore 128/310378/Scope baseline/Images/U7_21.png
U7 | PAL | 22 | A4/5 | Data/Commodore 128/310378/Scope baseline/Images/U7_22.png
U7 | PAL | 23 | A6/7 | Data/Commodore 128/310378/Scope baseline/Images/U7_23.png
U7 | PAL | 24 | A8 | Data/Commodore 128/310378/Scope baseline/Images/U7_24.png
U7 | PAL | 25 | A9 | Data/Commodore 128/310378/Scope baseline/Images/U7_25.png
U7 | PAL | 26 | A10 | Data/Commodore 128/310378/Scope baseline/Images/U7_26.png
U7 | PAL | 27 | A11 | Data/Commodore 128/310378/Scope baseline/Images/U7_27.png
U7 | PAL | 28 | A12 | Data/Commodore 128/310378/Scope baseline/Images/U7_28.png
U7 | PAL | 29 | A13 | Data/Commodore 128/310378/Scope baseline/Images/U7_29.png
U7 | PAL | 30 | A14 | Data/Commodore 128/310378/Scope baseline/Images/U7_30.png
U7 | PAL | 31 | A15 | Data/Commodore 128/310378/Scope baseline/Images/U7_31.png
U7 | PAL | 32 | R//W | Data/Commodore 128/310378/Scope baseline/Images/U7_32.png
U7 | PAL | 33 | PHI0 | Data/Commodore 128/310378/Scope baseline/Images/U7_33.png
U7 | PAL | 34 | VSS | Data/Commodore 128/310378/Scope baseline/Images/U7_34.png
U7 | PAL | 35 | D0 | Data/Commodore 128/310378/Scope baseline/Images/U7_35.png
U7 | PAL | 36 | D1 | Data/Commodore 128/310378/Scope baseline/Images/U7_36.png
U7 | PAL | 37 | D2 | Data/Commodore 128/310378/Scope baseline/Images/U7_37.png
U7 | PAL | 38 | D3 | Data/Commodore 128/310378/Scope baseline/Images/U7_38.png
U7 | PAL | 39 | D4 | Data/Commodore 128/310378/Scope baseline/Images/U7_39.png
U7 | PAL | 40 | D5 | Data/Commodore 128/310378/Scope baseline/Images/U7_40.png
U7 | PAL | 41 | D6 | Data/Commodore 128/310378/Scope baseline/Images/U7_41.png
U7 | PAL | 42 | D7 | Data/Commodore 128/310378/Scope baseline/Images/U7_42.png
U7 | PAL | 43 | /Z80EN | Data/Commodore 128/310378/Scope baseline/Images/U7_43.png
U7 | PAL | 44 | FSDIR | Data/Commodore 128/310378/Scope baseline/Images/U7_44.png
U7 | PAL | 45 | /GAME | Data/Commodore 128/310378/Scope baseline/Images/U7_45.png
U7 | PAL | 46 | /EXROM | Data/Commodore 128/310378/Scope baseline/Images/U7_46.png
U7 | PAL | 47 | 128//64 | Data/Commodore 128/310378/Scope baseline/Images/U7_47.png
U7 | PAL | 48 | SENCE40 | Data/Commodore 128/310378/Scope baseline/Images/U7_48.png
U8 |  |  | Pinout | Data/Commodore shared files/Component images/7408.jpg
U8 | PAL | 1 | 1A | Data/Commodore 128/310378/Scope baseline/Images/U8_1.png
U8 | PAL | 2 | 1B | Data/Commodore 128/310378/Scope baseline/Images/U8_2.png
U8 | PAL | 3 | 1Y | Data/Commodore 128/310378/Scope baseline/Images/U8_3.png
U8 | PAL | 4 | 2A | Data/Commodore 128/310378/Scope baseline/Images/U8_4.png
U8 | PAL | 5 | 2B | Data/Commodore 128/310378/Scope baseline/Images/U8_5.png
U8 | PAL | 6 | 2Y | Data/Commodore 128/310378/Scope baseline/Images/U8_6.png
U8 | PAL | 7 | GND | Data/Commodore 128/310378/Scope baseline/Images/U8_7.png
U8 | PAL | 8 | 3Y | Data/Commodore 128/310378/Scope baseline/Images/U8_8.png
U8 | PAL | 9 | 3A | Data/Commodore 128/310378/Scope baseline/Images/U8_9.png
U8 | PAL | 10 | 3B | Data/Commodore 128/310378/Scope baseline/Images/U8_10.png
U8 | PAL | 11 | 4Y | Data/Commodore 128/310378/Scope baseline/Images/U8_11.png
U8 | PAL | 12 | 4A | Data/Commodore 128/310378/Scope baseline/Images/U8_12.png
U8 | PAL | 13 | 4B | Data/Commodore 128/310378/Scope baseline/Images/U8_13.png
U8 | PAL | 14 | VCC | Data/Commodore 128/310378/Scope baseline/Images/U8_14.png
U9 |  |  | Pinout | Data/Commodore shared files/Component images/74F32.jpg
U9 | PAL | 1 | 1A | Data/Commodore 128/310378/Scope baseline/Images/U9_1.png
U9 | PAL | 2 | 1B | Data/Commodore 128/310378/Scope baseline/Images/U9_2.png
U9 | PAL | 3 | 1Y | Data/Commodore 128/310378/Scope baseline/Images/U9_3.png
U9 | PAL | 4 | 2A | Data/Commodore 128/310378/Scope baseline/Images/U9_4.png
U9 | PAL | 5 | 2B | Data/Commodore 128/310378/Scope baseline/Images/U9_5.png
U9 | PAL | 6 | 2Y | Data/Commodore 128/310378/Scope baseline/Images/U9_6.png
U9 | PAL | 7 | GND | Data/Commodore 128/310378/Scope baseline/Images/U9_7.png
U9 | PAL | 8 | 3Y | Data/Commodore 128/310378/Scope baseline/Images/U9_8.png
U9 | PAL | 9 | 3A | Data/Commodore 128/310378/Scope baseline/Images/U9_9.png
U9 | PAL | 10 | 3B | Data/Commodore 128/310378/Scope baseline/Images/U9_10.png
U9 | PAL | 11 | 4Y | Data/Commodore 128/310378/Scope baseline/Images/U9_11.png
U9 | PAL | 12 | 4A | Data/Commodore 128/310378/Scope baseline/Images/U9_12.png
U9 | PAL | 13 | 4B | Data/Commodore 128/310378/Scope baseline/Images/U9_13.png
U9 | PAL | 14 | VCC | Data/Commodore 128/310378/Scope baseline/Images/U9_14.png
U10 |  |  | Pinout | Data/Commodore shared files/Component images/Z80.jpg
U10 | PAL | 1 | A11 | Data/Commodore 128/310378/Scope baseline/Images/U10_1.png
U10 | PAL | 2 | A12 | Data/Commodore 128/310378/Scope baseline/Images/U10_2.png
U10 | PAL | 3 | A13 | Data/Commodore 128/310378/Scope baseline/Images/U10_3.png
U10 | PAL | 4 | A14 | Data/Commodore 128/310378/Scope baseline/Images/U10_4.png
U10 | PAL | 5 | A15 | Data/Commodore 128/310378/Scope baseline/Images/U10_5.png
U10 | PAL | 6 | CLK | Data/Commodore 128/310378/Scope baseline/Images/U10_6.png
U10 | PAL | 7 | D4 | Data/Commodore 128/310378/Scope baseline/Images/U10_7.png
U10 | PAL | 8 | D3 | Data/Commodore 128/310378/Scope baseline/Images/U10_8.png
U10 | PAL | 9 | D5 | Data/Commodore 128/310378/Scope baseline/Images/U10_9.png
U10 | PAL | 10 | D6 | Data/Commodore 128/310378/Scope baseline/Images/U10_10.png
U10 | PAL | 11 | VCC | Data/Commodore 128/310378/Scope baseline/Images/U10_11.png
U10 | PAL | 12 | D2 | Data/Commodore 128/310378/Scope baseline/Images/U10_12.png
U10 | PAL | 13 | D7 | Data/Commodore 128/310378/Scope baseline/Images/U10_13.png
U10 | PAL | 14 | D0 | Data/Commodore 128/310378/Scope baseline/Images/U10_14.png
U10 | PAL | 15 | D1 | Data/Commodore 128/310378/Scope baseline/Images/U10_15.png
U10 | PAL | 16 | /INT | Data/Commodore 128/310378/Scope baseline/Images/U10_16.png
U10 | PAL | 17 | /NMI | Data/Commodore 128/310378/Scope baseline/Images/U10_17.png
U10 | PAL | 18 | /HALT | Data/Commodore 128/310378/Scope baseline/Images/U10_18.png
U10 | PAL | 19 | /MREQ | Data/Commodore 128/310378/Scope baseline/Images/U10_19.png
U10 | PAL | 20 | /IORQ | Data/Commodore 128/310378/Scope baseline/Images/U10_20.png
U10 | PAL | 21 | /READ | Data/Commodore 128/310378/Scope baseline/Images/U10_21.png
U10 | PAL | 22 | /WRITE | Data/Commodore 128/310378/Scope baseline/Images/U10_22.png
U10 | PAL | 23 | /BUSACK | Data/Commodore 128/310378/Scope baseline/Images/U10_23.png
U10 | PAL | 24 | /WAIT | Data/Commodore 128/310378/Scope baseline/Images/U10_24.png
U10 | PAL | 25 | /BUSRQ | Data/Commodore 128/310378/Scope baseline/Images/U10_25.png
U10 | PAL | 26 | /RESET | Data/Commodore 128/310378/Scope baseline/Images/U10_26.png
U10 | PAL | 27 | /M1 | Data/Commodore 128/310378/Scope baseline/Images/U10_27.png
U10 | PAL | 28 | /REFSH | Data/Commodore 128/310378/Scope baseline/Images/U10_28.png
U10 | PAL | 29 | VSS | Data/Commodore 128/310378/Scope baseline/Images/U10_29.png
U10 | PAL | 30 | A0 | Data/Commodore 128/310378/Scope baseline/Images/U10_30.png
U10 | PAL | 31 | A1 | Data/Commodore 128/310378/Scope baseline/Images/U10_31.png
U10 | PAL | 32 | A2 | Data/Commodore 128/310378/Scope baseline/Images/U10_32.png
U10 | PAL | 33 | A3 | Data/Commodore 128/310378/Scope baseline/Images/U10_33.png
U10 | PAL | 34 | A4 | Data/Commodore 128/310378/Scope baseline/Images/U10_34.png
U10 | PAL | 35 | A5 | Data/Commodore 128/310378/Scope baseline/Images/U10_35.png
U10 | PAL | 36 | A6 | Data/Commodore 128/310378/Scope baseline/Images/U10_36.png
U10 | PAL | 37 | A7 | Data/Commodore 128/310378/Scope baseline/Images/U10_37.png
U10 | PAL | 38 | A8 | Data/Commodore 128/310378/Scope baseline/Images/U10_38.png
U10 | PAL | 39 | A9 | Data/Commodore 128/310378/Scope baseline/Images/U10_39.png
U10 | PAL | 40 | A10 | Data/Commodore 128/310378/Scope baseline/Images/U10_40.png
U11 |  |  | Pinout | Data/Commodore shared files/Component images/8721.jpg
U11 | PAL | 1 | A15 | Data/Commodore 128/310378/Scope baseline/Images/U11_1.png
U11 | PAL | 2 | A14 | Data/Commodore 128/310378/Scope baseline/Images/U11_2.png
U11 | PAL | 3 | A13 | Data/Commodore 128/310378/Scope baseline/Images/U11_3.png
U11 | PAL | 4 | A12 | Data/Commodore 128/310378/Scope baseline/Images/U11_4.png
U11 | PAL | 5 | A11 | Data/Commodore 128/310378/Scope baseline/Images/U11_5.png
U11 | PAL | 6 | A10 | Data/Commodore 128/310378/Scope baseline/Images/U11_6.png
U11 | PAL | 7 | VICFIX | Data/Commodore 128/310378/Scope baseline/Images/U11_7.png
U11 | PAL | 8 | DMAACK | Data/Commodore 128/310378/Scope baseline/Images/U11_8.png
U11 | PAL | 9 | AEC | Data/Commodore 128/310378/Scope baseline/Images/U11_9.png
U11 | PAL | 10 | R/W | Data/Commodore 128/310378/Scope baseline/Images/U11_10.png
U11 | PAL | 11 | GAME | Data/Commodore 128/310378/Scope baseline/Images/U11_11.png
U11 | PAL | 12 | EXROM | Data/Commodore 128/310378/Scope baseline/Images/U11_12.png
U11 | PAL | 13 | Z80 EN | Data/Commodore 128/310378/Scope baseline/Images/U11_13.png
U11 | PAL | 14 | Z80 I/O | Data/Commodore 128/310378/Scope baseline/Images/U11_14.png
U11 | PAL | 15 | 64/128 | Data/Commodore 128/310378/Scope baseline/Images/U11_15.png
U11 | PAL | 16 | I/O SE | Data/Commodore 128/310378/Scope baseline/Images/U11_16.png
U11 | PAL | 17 | ROMBANKHI | Data/Commodore 128/310378/Scope baseline/Images/U11_17.png
U11 | PAL | 18 | ROMBANKLO | Data/Commodore 128/310378/Scope baseline/Images/U11_18.png
U11 | PAL | 19 | VMA4 | Data/Commodore 128/310378/Scope baseline/Images/U11_19.png
U11 | PAL | 20 | VMA5 | Data/Commodore 128/310378/Scope baseline/Images/U11_20.png
U11 | PAL | 21 | BA | Data/Commodore 128/310378/Scope baseline/Images/U11_21.png
U11 | PAL | 22 | LORAM | Data/Commodore 128/310378/Scope baseline/Images/U11_22.png
U11 | PAL | 23 | HIRAM | Data/Commodore 128/310378/Scope baseline/Images/U11_23.png
U11 | PAL | 24 | VSS | Data/Commodore 128/310378/Scope baseline/Images/U11_24.png
U11 | PAL | 25 | CHAREN | Data/Commodore 128/310378/Scope baseline/Images/U11_25.png
U11 | PAL | 26 | VA14 | Data/Commodore 128/310378/Scope baseline/Images/U11_26.png
U11 | PAL | 27 | 128/256 | Data/Commodore 128/310378/Scope baseline/Images/U11_27.png
U11 | PAL | 28 | NC | Data/Commodore 128/310378/Scope baseline/Images/U11_28.png
U11 | PAL | 29 | /SDEN | Data/Commodore 128/310378/Scope baseline/Images/U11_29.png
U11 | PAL | 30 | /ROM L | Data/Commodore 128/310378/Scope baseline/Images/U11_30.png
U11 | PAL | 31 | /ROM H | Data/Commodore 128/310378/Scope baseline/Images/U11_31.png
U11 | PAL | 32 | CLRBNK | Data/Commodore 128/310378/Scope baseline/Images/U11_32.png
U11 | PAL | 33 | /FROM | Data/Commodore 128/310378/Scope baseline/Images/U11_33.png
U11 | PAL | 34 | /ROM4 | Data/Commodore 128/310378/Scope baseline/Images/U11_34.png
U11 | PAL | 35 | /ROM3 | Data/Commodore 128/310378/Scope baseline/Images/U11_35.png
U11 | PAL | 36 | /ROM2 | Data/Commodore 128/310378/Scope baseline/Images/U11_36.png
U11 | PAL | 37 | /ROM1 | Data/Commodore 128/310378/Scope baseline/Images/U11_37.png
U11 | PAL | 38 | /I/O CS | Data/Commodore 128/310378/Scope baseline/Images/U11_38.png
U11 | PAL | 39 | DIR | Data/Commodore 128/310378/Scope baseline/Images/U11_39.png
U11 | PAL | 40 | DWE | Data/Commodore 128/310378/Scope baseline/Images/U11_40.png
U11 | PAL | 41 | CASENB | Data/Commodore 128/310378/Scope baseline/Images/U11_41.png
U11 | PAL | 42 | /VIC | Data/Commodore 128/310378/Scope baseline/Images/U11_42.png
U11 | PAL | 43 | /I/O ACC | Data/Commodore 128/310378/Scope baseline/Images/U11_43.png
U11 | PAL | 44 | GWE | Data/Commodore 128/310378/Scope baseline/Images/U11_44.png
U11 | PAL | 45 | /COLRAM | Data/Commodore 128/310378/Scope baseline/Images/U11_45.png
U11 | PAL | 46 | /CHAROM | Data/Commodore 128/310378/Scope baseline/Images/U11_46.png
U11 | PAL | 47 | CLK | Data/Commodore 128/310378/Scope baseline/Images/U11_47.png
U11 | PAL | 48 | VCC | Data/Commodore 128/310378/Scope baseline/Images/U11_48.png
U12 |  |  | Pinout | Data/Commodore shared files/Component images/74LS373.jpg
U12 | PAL | 1 | /OC | Data/Commodore 128/310378/Scope baseline/Images/U12_1.png
U12 | PAL | 2 | 1Q | Data/Commodore 128/310378/Scope baseline/Images/U12_2.png
U12 | PAL | 3 | 1D | Data/Commodore 128/310378/Scope baseline/Images/U12_3.png
U12 | PAL | 4 | 2D | Data/Commodore 128/310378/Scope baseline/Images/U12_4.png
U12 | PAL | 5 | 2Q | Data/Commodore 128/310378/Scope baseline/Images/U12_5.png
U12 | PAL | 6 | 3Q | Data/Commodore 128/310378/Scope baseline/Images/U12_6.png
U12 | PAL | 7 | 3D | Data/Commodore 128/310378/Scope baseline/Images/U12_7.png
U12 | PAL | 8 | 4D | Data/Commodore 128/310378/Scope baseline/Images/U12_8.png
U12 | PAL | 9 | 4Q | Data/Commodore 128/310378/Scope baseline/Images/U12_9.png
U12 | PAL | 10 | GND | Data/Commodore 128/310378/Scope baseline/Images/U12_10.png
U12 | PAL | 11 | C† | Data/Commodore 128/310378/Scope baseline/Images/U12_11.png
U12 | PAL | 12 | 5Q | Data/Commodore 128/310378/Scope baseline/Images/U12_12.png
U12 | PAL | 13 | 5D | Data/Commodore 128/310378/Scope baseline/Images/U12_13.png
U12 | PAL | 14 | 6D | Data/Commodore 128/310378/Scope baseline/Images/U12_14.png
U12 | PAL | 15 | 6Q | Data/Commodore 128/310378/Scope baseline/Images/U12_15.png
U12 | PAL | 16 | 7Q | Data/Commodore 128/310378/Scope baseline/Images/U12_16.png
U12 | PAL | 17 | 7D | Data/Commodore 128/310378/Scope baseline/Images/U12_17.png
U12 | PAL | 18 | 8D | Data/Commodore 128/310378/Scope baseline/Images/U12_18.png
U12 | PAL | 19 | 8Q | Data/Commodore 128/310378/Scope baseline/Images/U12_19.png
U12 | PAL | 20 | VCC | Data/Commodore 128/310378/Scope baseline/Images/U12_20.png
U13 |  |  | Pinout | Data/Commodore shared files/Component images/74LS244.jpg
U13 | PAL | 1 | 1/G | Data/Commodore 128/310378/Scope baseline/Images/U13_1.png
U13 | PAL | 2 | 1A1 | Data/Commodore 128/310378/Scope baseline/Images/U13_2.png
U13 | PAL | 3 | 2Y4 | Data/Commodore 128/310378/Scope baseline/Images/U13_3.png
U13 | PAL | 4 | 1A2 | Data/Commodore 128/310378/Scope baseline/Images/U13_4.png
U13 | PAL | 5 | 2Y3 | Data/Commodore 128/310378/Scope baseline/Images/U13_5.png
U13 | PAL | 6 | 1A3 | Data/Commodore 128/310378/Scope baseline/Images/U13_6.png
U13 | PAL | 7 | 2Y2 | Data/Commodore 128/310378/Scope baseline/Images/U13_7.png
U13 | PAL | 8 | 1A4 | Data/Commodore 128/310378/Scope baseline/Images/U13_8.png
U13 | PAL | 9 | 2Y1 | Data/Commodore 128/310378/Scope baseline/Images/U13_9.png
U13 | PAL | 10 | GND | Data/Commodore 128/310378/Scope baseline/Images/U13_10.png
U13 | PAL | 11 | 2A1 | Data/Commodore 128/310378/Scope baseline/Images/U13_11.png
U13 | PAL | 12 | 1Y4 | Data/Commodore 128/310378/Scope baseline/Images/U13_12.png
U13 | PAL | 13 | 2A2 | Data/Commodore 128/310378/Scope baseline/Images/U13_13.png
U13 | PAL | 14 | 1Y3 | Data/Commodore 128/310378/Scope baseline/Images/U13_14.png
U13 | PAL | 15 | 2A3 | Data/Commodore 128/310378/Scope baseline/Images/U13_15.png
U13 | PAL | 16 | 1Y2 | Data/Commodore 128/310378/Scope baseline/Images/U13_16.png
U13 | PAL | 17 | 2A4 | Data/Commodore 128/310378/Scope baseline/Images/U13_17.png
U13 | PAL | 18 | 1Y1 | Data/Commodore 128/310378/Scope baseline/Images/U13_18.png
U13 | PAL | 19 | 2/G/2G† | Data/Commodore 128/310378/Scope baseline/Images/U13_19.png
U24 | PAL | 20 | VCC | Data/Commodore 128/310378/Scope baseline/Images/U13_20.png
U14 |  |  | Pinout | Data/Commodore shared files/Component images/74LS257.jpg
U14 | PAL | 1 | /A/B | Data/Commodore 128/310378/Scope baseline/Images/U14_1.png
U14 | PAL | 2 | 1A | Data/Commodore 128/310378/Scope baseline/Images/U14_2.png
U14 | PAL | 3 | 1B | Data/Commodore 128/310378/Scope baseline/Images/U14_3.png
U14 | PAL | 4 | 1Y | Data/Commodore 128/310378/Scope baseline/Images/U14_4.png
U14 | PAL | 5 | 2A | Data/Commodore 128/310378/Scope baseline/Images/U14_5.png
U14 | PAL | 6 | 2B | Data/Commodore 128/310378/Scope baseline/Images/U14_6.png
U14 | PAL | 7 | 2Y | Data/Commodore 128/310378/Scope baseline/Images/U14_7.png
U14 | PAL | 8 | GND | Data/Commodore 128/310378/Scope baseline/Images/U14_8.png
U14 | PAL | 9 | 3Y | Data/Commodore 128/310378/Scope baseline/Images/U14_9.png
U14 | PAL | 10 | 3B | Data/Commodore 128/310378/Scope baseline/Images/U14_10.png
U14 | PAL | 11 | 3A | Data/Commodore 128/310378/Scope baseline/Images/U14_11.png
U14 | PAL | 12 | 4Y | Data/Commodore 128/310378/Scope baseline/Images/U14_12.png
U14 | PAL | 13 | 4B | Data/Commodore 128/310378/Scope baseline/Images/U14_13.png
U14 | PAL | 14 | 4A | Data/Commodore 128/310378/Scope baseline/Images/U14_14.png
U14 | PAL | 15 | /G | Data/Commodore 128/310378/Scope baseline/Images/U14_15.png
U14 | PAL | 16 | VCC | Data/Commodore 128/310378/Scope baseline/Images/U14_16.png
U15 |  |  | Pinout | Data/Commodore shared files/Component images/74LS257.jpg
U15 | PAL | 1 | /A/B | Data/Commodore 128/310378/Scope baseline/Images/U15_1.png
U15 | PAL | 2 | 1A | Data/Commodore 128/310378/Scope baseline/Images/U15_2.png
U15 | PAL | 3 | 1B | Data/Commodore 128/310378/Scope baseline/Images/U15_3.png
U15 | PAL | 4 | 1Y | Data/Commodore 128/310378/Scope baseline/Images/U15_4.png
U15 | PAL | 5 | 2A | Data/Commodore 128/310378/Scope baseline/Images/U15_5.png
U15 | PAL | 6 | 2B | Data/Commodore 128/310378/Scope baseline/Images/U15_6.png
U15 | PAL | 7 | 2Y | Data/Commodore 128/310378/Scope baseline/Images/U15_7.png
U15 | PAL | 8 | GND | Data/Commodore 128/310378/Scope baseline/Images/U15_8.png
U15 | PAL | 9 | 3Y | Data/Commodore 128/310378/Scope baseline/Images/U15_9.png
U15 | PAL | 10 | 3B | Data/Commodore 128/310378/Scope baseline/Images/U15_10.png
U15 | PAL | 11 | 3A | Data/Commodore 128/310378/Scope baseline/Images/U15_11.png
U15 | PAL | 12 | 4Y | Data/Commodore 128/310378/Scope baseline/Images/U15_12.png
U15 | PAL | 13 | 4B | Data/Commodore 128/310378/Scope baseline/Images/U15_13.png
U15 | PAL | 14 | 4A | Data/Commodore 128/310378/Scope baseline/Images/U15_14.png
U15 | PAL | 15 | /G | Data/Commodore 128/310378/Scope baseline/Images/U15_15.png
U15 | PAL | 16 | VCC | Data/Commodore 128/310378/Scope baseline/Images/U15_16.png
U16 |  |  | Pinout | Data/Commodore shared files/Component images/74LS14.jpg
U16 | PAL | 1 | 1A | Data/Commodore 128/310378/Scope baseline/Images/U16_1.png
U16 | PAL | 2 | 1Y | Data/Commodore 128/310378/Scope baseline/Images/U16_2.png
U16 | PAL | 3 | 2A | Data/Commodore 128/310378/Scope baseline/Images/U16_3.png
U16 | PAL | 4 | 2Y | Data/Commodore 128/310378/Scope baseline/Images/U16_4.png
U16 | PAL | 5 | 3A | Data/Commodore 128/310378/Scope baseline/Images/U16_5.png
U16 | PAL | 6 | 3Y | Data/Commodore 128/310378/Scope baseline/Images/U16_6.png
U16 | PAL | 7 | GND | Data/Commodore 128/310378/Scope baseline/Images/U16_7.png
U16 | PAL | 8 | 4Y | Data/Commodore 128/310378/Scope baseline/Images/U16_8.png
U16 | PAL | 9 | 4A | Data/Commodore 128/310378/Scope baseline/Images/U16_9.png
U16 | PAL | 10 | 5Y | Data/Commodore 128/310378/Scope baseline/Images/U16_10.png
U16 | PAL | 11 | 5A | Data/Commodore 128/310378/Scope baseline/Images/U16_11.png
U16 | PAL | 12 | 6Y | Data/Commodore 128/310378/Scope baseline/Images/U16_12.png
U16 | PAL | 13 | 6A | Data/Commodore 128/310378/Scope baseline/Images/U16_13.png
U16 | PAL | 14 | VCC | Data/Commodore 128/310378/Scope baseline/Images/U16_14.png
U17 |  |  | Pinout | Data/Commodore shared files/Component images/74LS373.jpg
U17 | PAL | 1 | /OC | Data/Commodore 128/310378/Scope baseline/Images/U17_1.png
U17 | PAL | 2 | 1Q | Data/Commodore 128/310378/Scope baseline/Images/U17_2.png
U17 | PAL | 3 | 1D | Data/Commodore 128/310378/Scope baseline/Images/U17_3.png
U17 | PAL | 4 | 2D | Data/Commodore 128/310378/Scope baseline/Images/U17_4.png
U17 | PAL | 5 | 2Q | Data/Commodore 128/310378/Scope baseline/Images/U17_5.png
U17 | PAL | 6 | 3Q | Data/Commodore 128/310378/Scope baseline/Images/U17_6.png
U17 | PAL | 7 | 3D | Data/Commodore 128/310378/Scope baseline/Images/U17_7.png
U17 | PAL | 8 | 4D | Data/Commodore 128/310378/Scope baseline/Images/U17_8.png
U17 | PAL | 9 | 4Q | Data/Commodore 128/310378/Scope baseline/Images/U17_9.png
U17 | PAL | 10 | GND | Data/Commodore 128/310378/Scope baseline/Images/U17_10.png
U17 | PAL | 11 | C† | Data/Commodore 128/310378/Scope baseline/Images/U17_11.png
U17 | PAL | 12 | 5Q | Data/Commodore 128/310378/Scope baseline/Images/U17_12.png
U17 | PAL | 13 | 5D | Data/Commodore 128/310378/Scope baseline/Images/U17_13.png
U17 | PAL | 14 | 6D | Data/Commodore 128/310378/Scope baseline/Images/U17_14.png
U17 | PAL | 15 | 6Q | Data/Commodore 128/310378/Scope baseline/Images/U17_15.png
U17 | PAL | 16 | 7Q | Data/Commodore 128/310378/Scope baseline/Images/U17_16.png
U17 | PAL | 17 | 7D | Data/Commodore 128/310378/Scope baseline/Images/U17_17.png
U17 | PAL | 18 | 8D | Data/Commodore 128/310378/Scope baseline/Images/U17_18.png
U17 | PAL | 19 | 8Q | Data/Commodore 128/310378/Scope baseline/Images/U17_19.png
U17 | PAL | 20 | VCC | Data/Commodore 128/310378/Scope baseline/Images/U17_20.png
U18 |  |  | Pinout | Data/Commodore shared files/Component images/2364.jpg
U18 | PAL | 1 | A7 | Data/Commodore 128/310378/Scope baseline/Images/U18_1.png
U18 | PAL | 2 | A6 | Data/Commodore 128/310378/Scope baseline/Images/U18_2.png
U18 | PAL | 3 | A5 | Data/Commodore 128/310378/Scope baseline/Images/U18_3.png
U18 | PAL | 4 | A4 | Data/Commodore 128/310378/Scope baseline/Images/U18_4.png
U18 | PAL | 5 | A3 | Data/Commodore 128/310378/Scope baseline/Images/U18_5.png
U18 | PAL | 6 | A2 | Data/Commodore 128/310378/Scope baseline/Images/U18_6.png
U18 | PAL | 7 | A1 | Data/Commodore 128/310378/Scope baseline/Images/U18_7.png
U18 | PAL | 8 | A0 | Data/Commodore 128/310378/Scope baseline/Images/U18_8.png
U18 | PAL | 9 | D0 | Data/Commodore 128/310378/Scope baseline/Images/U18_9.png
U18 | PAL | 10 | D1 | Data/Commodore 128/310378/Scope baseline/Images/U18_10.png
U18 | PAL | 11 | D2 | Data/Commodore 128/310378/Scope baseline/Images/U18_11.png
U18 | PAL | 12 | VSS | Data/Commodore 128/310378/Scope baseline/Images/U18_12.png
U18 | PAL | 13 | D3 | Data/Commodore 128/310378/Scope baseline/Images/U18_13.png
U18 | PAL | 14 | D4 | Data/Commodore 128/310378/Scope baseline/Images/U18_14.png
U18 | PAL | 15 | D5 | Data/Commodore 128/310378/Scope baseline/Images/U18_15.png
U18 | PAL | 16 | D6 | Data/Commodore 128/310378/Scope baseline/Images/U18_16.png
U18 | PAL | 17 | D7 | Data/Commodore 128/310378/Scope baseline/Images/U18_17.png
U18 | PAL | 18 | A11 | Data/Commodore 128/310378/Scope baseline/Images/U18_18.png
U18 | PAL | 19 | A10 | Data/Commodore 128/310378/Scope baseline/Images/U18_19.png
U18 | PAL | 20 | /CE | Data/Commodore 128/310378/Scope baseline/Images/U18_20.png
U18 | PAL | 21 | A12 | Data/Commodore 128/310378/Scope baseline/Images/U18_21.png
U18 | PAL | 22 | A9 | Data/Commodore 128/310378/Scope baseline/Images/U18_22.png
U18 | PAL | 23 | A8 | Data/Commodore 128/310378/Scope baseline/Images/U18_23.png
U18 | PAL | 24 | VCC | Data/Commodore 128/310378/Scope baseline/Images/U18_24.png
U18 |  |  | National character ROM Top | Data/Commodore shared files/Component images/325175-01-top.jpg
U18 |  |  | National character ROM Bottom | Data/Commodore shared files/Component images/325175-01-bottom.jpg
U19 |  |  | Pinout | Data/Commodore shared files/Component images/2016.jpg
U19 | PAL | 1 | A7 | Data/Commodore 128/310378/Scope baseline/Images/U19_1.png
U19 | PAL | 2 | A6 | Data/Commodore 128/310378/Scope baseline/Images/U19_2.png
U19 | PAL | 3 | A5 | Data/Commodore 128/310378/Scope baseline/Images/U19_3.png
U19 | PAL | 4 | A4 | Data/Commodore 128/310378/Scope baseline/Images/U19_4.png
U19 | PAL | 5 | A3 | Data/Commodore 128/310378/Scope baseline/Images/U19_5.png
U19 | PAL | 6 | A2 | Data/Commodore 128/310378/Scope baseline/Images/U19_6.png
U19 | PAL | 7 | A1 | Data/Commodore 128/310378/Scope baseline/Images/U19_7.png
U19 | PAL | 8 | A0 | Data/Commodore 128/310378/Scope baseline/Images/U19_8.png
U19 | PAL | 9 | D0 | Data/Commodore 128/310378/Scope baseline/Images/U19_9.png
U19 | PAL | 10 | D1 | Data/Commodore 128/310378/Scope baseline/Images/U19_10.png
U19 | PAL | 11 | D2 | Data/Commodore 128/310378/Scope baseline/Images/U19_11.png
U19 | PAL | 12 | GND | Data/Commodore 128/310378/Scope baseline/Images/U19_12.png
U19 | PAL | 13 | D3 | Data/Commodore 128/310378/Scope baseline/Images/U19_13.png
U19 | PAL | 14 | D4 | Data/Commodore 128/310378/Scope baseline/Images/U19_14.png
U19 | PAL | 15 | D5 | Data/Commodore 128/310378/Scope baseline/Images/U19_15.png
U19 | PAL | 16 | D6 | Data/Commodore 128/310378/Scope baseline/Images/U19_16.png
U19 | PAL | 17 | D7 | Data/Commodore 128/310378/Scope baseline/Images/U19_17.png
U19 | PAL | 18 | /CE | Data/Commodore 128/310378/Scope baseline/Images/U19_18.png
U19 | PAL | 19 | A10 | Data/Commodore 128/310378/Scope baseline/Images/U19_19.png
U19 | PAL | 20 | /OE | Data/Commodore 128/310378/Scope baseline/Images/U19_20.png
U19 | PAL | 21 | /WE | Data/Commodore 128/310378/Scope baseline/Images/U19_21.png
U19 | PAL | 22 | A9 | Data/Commodore 128/310378/Scope baseline/Images/U19_22.png
U19 | PAL | 23 | A8 | Data/Commodore 128/310378/Scope baseline/Images/U19_23.png
U19 | PAL | 24 | VCC | Data/Commodore 128/310378/Scope baseline/Images/U19_24.png
U20 |  |  | Pinout | Data/Commodore shared files/Component images/4066.jpg
U20 | PAL | 1 | A IN/OUT | Data/Commodore 128/310378/Scope baseline/Images/U20_1.png
U20 | PAL | 2 | A OUT/IN | Data/Commodore 128/310378/Scope baseline/Images/U20_2.png
U20 | PAL | 3 | B OUT/IN | Data/Commodore 128/310378/Scope baseline/Images/U20_3.png
U20 | PAL | 4 | B IN/OUT | Data/Commodore 128/310378/Scope baseline/Images/U20_4.png
U20 | PAL | 5 | CONTROL B | Data/Commodore 128/310378/Scope baseline/Images/U20_5.png
U20 | PAL | 6 | CONTROL C | Data/Commodore 128/310378/Scope baseline/Images/U20_6.png
U20 | PAL | 7 | VSS | Data/Commodore 128/310378/Scope baseline/Images/U20_7.png
U20 | PAL | 8 | C IN/OUT | Data/Commodore 128/310378/Scope baseline/Images/U20_8.png
U20 | PAL | 9 | C OUT/IN | Data/Commodore 128/310378/Scope baseline/Images/U20_9.png
U20 | PAL | 10 | D OUT/IN | Data/Commodore 128/310378/Scope baseline/Images/U20_10.png
U20 | PAL | 11 | D IN/OUT | Data/Commodore 128/310378/Scope baseline/Images/U20_11.png
U20 | PAL | 12 | CONTROL D | Data/Commodore 128/310378/Scope baseline/Images/U20_12.png
U20 | PAL | 13 | CONTROL A | Data/Commodore 128/310378/Scope baseline/Images/U20_13.png
U20 | PAL | 14 | VDD | Data/Commodore 128/310378/Scope baseline/Images/U20_14.png
U21 |  |  | Pinout | Data/Commodore shared files/Component images/8566.jpg
U21 | PAL | 1 | DB6 | Data/Commodore 128/310378/Scope baseline/Images/U21_1.png
U21 | PAL | 2 | DB5 | Data/Commodore 128/310378/Scope baseline/Images/U21_2.png
U21 | PAL | 3 | DB4 | Data/Commodore 128/310378/Scope baseline/Images/U21_3.png
U21 | PAL | 4 | DB3 | Data/Commodore 128/310378/Scope baseline/Images/U21_4.png
U21 | PAL | 5 | DB2 | Data/Commodore 128/310378/Scope baseline/Images/U21_5.png
U21 | PAL | 6 | DB1 | Data/Commodore 128/310378/Scope baseline/Images/U21_6.png
U21 | PAL | 7 | DB0 | Data/Commodore 128/310378/Scope baseline/Images/U21_7.png
U21 | PAL | 8 | /IRQ | Data/Commodore 128/310378/Scope baseline/Images/U21_8.png
U21 | PAL | 9 | /LP | Data/Commodore 128/310378/Scope baseline/Images/U21_9.png
U21 | PAL | 10 | BA | Data/Commodore 128/310378/Scope baseline/Images/U21_10.png
U21 | PAL | 11 | /DMAR | Data/Commodore 128/310378/Scope baseline/Images/U21_11.png
U21 | PAL | 12 | AEC | Data/Commodore 128/310378/Scope baseline/Images/U21_12.png
U21 | PAL | 13 | /CS | Data/Commodore 128/310378/Scope baseline/Images/U21_13.png
U21 | PAL | 14 | R/W | Data/Commodore 128/310378/Scope baseline/Images/U21_14.png
U21 | PAL | 15 | /DMAA | Data/Commodore 128/310378/Scope baseline/Images/U21_15.png
U21 | PAL | 16 | CL | Data/Commodore 128/310378/Scope baseline/Images/U21_16.png
U21 | PAL | 17 | S/LUM | Data/Commodore 128/310378/Scope baseline/Images/U21_17.png
U21 | PAL | 18 | 1MHz | Data/Commodore 128/310378/Scope baseline/Images/U21_18.png
U21 | PAL | 19 | /RAS | Data/Commodore 128/310378/Scope baseline/Images/U21_19.png
U21 | PAL | 20 | CAS | Data/Commodore 128/310378/Scope baseline/Images/U21_20.png
U21 | PAL | 21 | MU | Data/Commodore 128/310378/Scope baseline/Images/U21_21.png
U21 | PAL | 22 | /IDACC | Data/Commodore 128/310378/Scope baseline/Images/U21_22.png
U21 | PAL | 23 | 2MHz | Data/Commodore 128/310378/Scope baseline/Images/U21_23.png
U21 | PAL | 24 | VSS | Data/Commodore 128/310378/Scope baseline/Images/U21_24.png
U21 | PAL | 25 | Z80PHI | Data/Commodore 128/310378/Scope baseline/Images/U21_25.png
U21 | PAL | 26 | K0 | Data/Commodore 128/310378/Scope baseline/Images/U21_26.png
U21 | PAL | 27 | K1 | Data/Commodore 128/310378/Scope baseline/Images/U21_27.png
U21 | PAL | 28 | K2 | Data/Commodore 128/310378/Scope baseline/Images/U21_28.png
U21 | PAL | 29 | PHCL | Data/Commodore 128/310378/Scope baseline/Images/U21_29.png
U21 | PAL | 30 | PHIN | Data/Commodore 128/310378/Scope baseline/Images/U21_30.png
U21 | PAL | 31 | A11 | Data/Commodore 128/310378/Scope baseline/Images/U21_31.png
U21 | PAL | 32 | A0 | Data/Commodore 128/310378/Scope baseline/Images/U21_32.png
U21 | PAL | 33 | A1 | Data/Commodore 128/310378/Scope baseline/Images/U21_33.png
U21 | PAL | 34 | A2 | Data/Commodore 128/310378/Scope baseline/Images/U21_34.png
U21 | PAL | 35 | A3 | Data/Commodore 128/310378/Scope baseline/Images/U21_35.png
U21 | PAL | 36 | A4 | Data/Commodore 128/310378/Scope baseline/Images/U21_36.png
U21 | PAL | 37 | A5 | Data/Commodore 128/310378/Scope baseline/Images/U21_37.png
U21 | PAL | 38 | A6 | Data/Commodore 128/310378/Scope baseline/Images/U21_38.png
U21 | PAL | 39 | A7 | Data/Commodore 128/310378/Scope baseline/Images/U21_39.png
U21 | PAL | 40 | A8 | Data/Commodore 128/310378/Scope baseline/Images/U21_40.png
U21 | PAL | 41 | A9 | Data/Commodore 128/310378/Scope baseline/Images/U21_41.png
U21 | PAL | 42 | A10 | Data/Commodore 128/310378/Scope baseline/Images/U21_42.png
U21 | PAL | 43 | DB11 | Data/Commodore 128/310378/Scope baseline/Images/U21_43.png
U21 | PAL | 44 | DB10 | Data/Commodore 128/310378/Scope baseline/Images/U21_44.png
U21 | PAL | 45 | DB9 | Data/Commodore 128/310378/Scope baseline/Images/U21_45.png
U21 | PAL | 46 | DB8 | Data/Commodore 128/310378/Scope baseline/Images/U21_46.png
U21 | PAL | 47 | DB7 | Data/Commodore 128/310378/Scope baseline/Images/U21_47.png
U21 | PAL | 48 | VCC | Data/Commodore 128/310378/Scope baseline/Images/U21_48.png
U22 |  |  | Pinout | Data/Commodore shared files/Component images/8563.jpg
U22 | PAL | 1 | CCLK | Data/Commodore 128/310378/Scope baseline/Images/U22_1.png
U22 | PAL | 2 | /DCLK | Data/Commodore 128/310378/Scope baseline/Images/U22_2.png
U22 | PAL | 3 | HSYNC | Data/Commodore 128/310378/Scope baseline/Images/U22_3.png
U22 | PAL | 4 | CS | Data/Commodore 128/310378/Scope baseline/Images/U22_4.png
U22 | PAL | 5 | NC | Data/Commodore 128/310378/Scope baseline/Images/U22_5.png
U22 | PAL | 6 | NC | Data/Commodore 128/310378/Scope baseline/Images/U22_6.png
U22 | PAL | 7 | /CS | Data/Commodore 128/310378/Scope baseline/Images/U22_7.png
U22 | PAL | 8 | /RS | Data/Commodore 128/310378/Scope baseline/Images/U22_8.png
U22 | PAL | 9 | R/W | Data/Commodore 128/310378/Scope baseline/Images/U22_9.png
U22 | PAL | 10 | D7 | Data/Commodore 128/310378/Scope baseline/Images/U22_10.png
U22 | PAL | 11 | D6 | Data/Commodore 128/310378/Scope baseline/Images/U22_11.png
U22 | PAL | 12 | VSS | Data/Commodore 128/310378/Scope baseline/Images/U22_12.png
U22 | PAL | 13 | D5 | Data/Commodore 128/310378/Scope baseline/Images/U22_13.png
U22 | PAL | 14 | D4 | Data/Commodore 128/310378/Scope baseline/Images/U22_14.png
U22 | PAL | 15 | D3 | Data/Commodore 128/310378/Scope baseline/Images/U22_15.png
U22 | PAL | 16 | D2 | Data/Commodore 128/310378/Scope baseline/Images/U22_16.png
U22 | PAL | 17 | D1 | Data/Commodore 128/310378/Scope baseline/Images/U22_17.png
U22 | PAL | 18 | D0 | Data/Commodore 128/310378/Scope baseline/Images/U22_18.png
U22 | PAL | 19 | DISPEN | Data/Commodore 128/310378/Scope baseline/Images/U22_19.png
U22 | PAL | 20 | VSYNC | Data/Commodore 128/310378/Scope baseline/Images/U22_20.png
U22 | PAL | 21 | DR//W | Data/Commodore 128/310378/Scope baseline/Images/U22_21.png
U22 | PAL | 22 | INIT | Data/Commodore 128/310378/Scope baseline/Images/U22_22.png
U22 | PAL | 23 | /RES | Data/Commodore 128/310378/Scope baseline/Images/U22_23.png
U22 | PAL | 24 | TEST | Data/Commodore 128/310378/Scope baseline/Images/U22_24.png
U22 | PAL | 25 | LPEN | Data/Commodore 128/310378/Scope baseline/Images/U22_25.png
U22 | PAL | 26 | DA0 | Data/Commodore 128/310378/Scope baseline/Images/U22_26.png
U22 | PAL | 27 | DA1 | Data/Commodore 128/310378/Scope baseline/Images/U22_27.png
U22 | PAL | 28 | DA2 | Data/Commodore 128/310378/Scope baseline/Images/U22_28.png
U22 | PAL | 29 | DA3 | Data/Commodore 128/310378/Scope baseline/Images/U22_29.png
U22 | PAL | 30 | DA4 | Data/Commodore 128/310378/Scope baseline/Images/U22_30.png
U22 | PAL | 31 | DA5 | Data/Commodore 128/310378/Scope baseline/Images/U22_31.png
U22 | PAL | 32 | DA6 | Data/Commodore 128/310378/Scope baseline/Images/U22_32.png
U22 | PAL | 33 | DA7 | Data/Commodore 128/310378/Scope baseline/Images/U22_33.png
U22 | PAL | 34 | DD0 | Data/Commodore 128/310378/Scope baseline/Images/U22_34.png
U22 | PAL | 35 | DD1 | Data/Commodore 128/310378/Scope baseline/Images/U22_35.png
U22 | PAL | 36 | DD2 | Data/Commodore 128/310378/Scope baseline/Images/U22_36.png
U22 | PAL | 37 | VDD | Data/Commodore 128/310378/Scope baseline/Images/U22_37.png
U22 | PAL | 38 | DD3 | Data/Commodore 128/310378/Scope baseline/Images/U22_38.png
U22 | PAL | 39 | DD4 | Data/Commodore 128/310378/Scope baseline/Images/U22_39.png
U22 | PAL | 40 | DD5 | Data/Commodore 128/310378/Scope baseline/Images/U22_40.png
U22 | PAL | 41 | DD6 | Data/Commodore 128/310378/Scope baseline/Images/U22_41.png
U22 | PAL | 42 | DD7 | Data/Commodore 128/310378/Scope baseline/Images/U22_42.png
U22 | PAL | 43 | I | Data/Commodore 128/310378/Scope baseline/Images/U22_43.png
U22 | PAL | 44 | B | Data/Commodore 128/310378/Scope baseline/Images/U22_44.png
U22 | PAL | 45 | G | Data/Commodore 128/310378/Scope baseline/Images/U22_45.png
U22 | PAL | 46 | R | Data/Commodore 128/310378/Scope baseline/Images/U22_46.png
U22 | PAL | 47 | /RAS | Data/Commodore 128/310378/Scope baseline/Images/U22_47.png
U22 | PAL | 48 | /CAS | Data/Commodore 128/310378/Scope baseline/Images/U22_48.png
U23 |  |  | Pinout | Data/Commodore shared files/Component images/4416.jpg
U23 | PAL | 1 | /G | Data/Commodore 128/310378/Scope baseline/Images/U23_1.png
U23 | PAL | 2 | D0 | Data/Commodore 128/310378/Scope baseline/Images/U23_2.png
U23 | PAL | 3 | D1 | Data/Commodore 128/310378/Scope baseline/Images/U23_3.png
U23 | PAL | 4 | /W | Data/Commodore 128/310378/Scope baseline/Images/U23_4.png
U23 | PAL | 5 | /RAS | Data/Commodore 128/310378/Scope baseline/Images/U23_5.png
U23 | PAL | 6 | A6 | Data/Commodore 128/310378/Scope baseline/Images/U23_6.png
U23 | PAL | 7 | A5 | Data/Commodore 128/310378/Scope baseline/Images/U23_7.png
U23 | PAL | 8 | A4 | Data/Commodore 128/310378/Scope baseline/Images/U23_8.png
U23 | PAL | 9 | VCC | Data/Commodore 128/310378/Scope baseline/Images/U23_9.png
U23 | PAL | 10 | A7 | Data/Commodore 128/310378/Scope baseline/Images/U23_10.png
U23 | PAL | 11 | A3 | Data/Commodore 128/310378/Scope baseline/Images/U23_11.png
U23 | PAL | 12 | A2 | Data/Commodore 128/310378/Scope baseline/Images/U23_12.png
U23 | PAL | 13 | A1 | Data/Commodore 128/310378/Scope baseline/Images/U23_13.png
U23 | PAL | 14 | A0 | Data/Commodore 128/310378/Scope baseline/Images/U23_14.png
U23 | PAL | 15 | D2 | Data/Commodore 128/310378/Scope baseline/Images/U23_15.png
U23 | PAL | 16 | /CAS | Data/Commodore 128/310378/Scope baseline/Images/U23_16.png
U23 | PAL | 17 | D3 | Data/Commodore 128/310378/Scope baseline/Images/U23_17.png
U23 | PAL | 18 | VSS | Data/Commodore 128/310378/Scope baseline/Images/U23_18.png
U24 |  |  | Pinout | Data/Commodore shared files/Component images/74LS244.jpg
U24 | PAL | 1 | 1/G | Data/Commodore 128/310378/Scope baseline/Images/U24_1.png
U24 | PAL | 2 | 1A1 | Data/Commodore 128/310378/Scope baseline/Images/U24_2.png
U24 | PAL | 3 | 2Y4 | Data/Commodore 128/310378/Scope baseline/Images/U24_3.png
U24 | PAL | 4 | 1A2 | Data/Commodore 128/310378/Scope baseline/Images/U24_4.png
U24 | PAL | 5 | 2Y3 | Data/Commodore 128/310378/Scope baseline/Images/U24_5.png
U24 | PAL | 6 | 1A3 | Data/Commodore 128/310378/Scope baseline/Images/U24_6.png
U24 | PAL | 7 | 2Y2 | Data/Commodore 128/310378/Scope baseline/Images/U24_7.png
U24 | PAL | 8 | 1A4 | Data/Commodore 128/310378/Scope baseline/Images/U24_8.png
U24 | PAL | 9 | 2Y1 | Data/Commodore 128/310378/Scope baseline/Images/U24_9.png
U24 | PAL | 10 | GND | Data/Commodore 128/310378/Scope baseline/Images/U24_10.png
U24 | PAL | 11 | 2A1 | Data/Commodore 128/310378/Scope baseline/Images/U24_11.png
U24 | PAL | 12 | 1Y4 | Data/Commodore 128/310378/Scope baseline/Images/U24_12.png
U24 | PAL | 13 | 2A2 | Data/Commodore 128/310378/Scope baseline/Images/U24_13.png
U24 | PAL | 14 | 1Y3 | Data/Commodore 128/310378/Scope baseline/Images/U24_14.png
U24 | PAL | 15 | 2A3 | Data/Commodore 128/310378/Scope baseline/Images/U24_15.png
U24 | PAL | 16 | 1Y2 | Data/Commodore 128/310378/Scope baseline/Images/U24_16.png
U24 | PAL | 17 | 2A4 | Data/Commodore 128/310378/Scope baseline/Images/U24_17.png
U24 | PAL | 18 | 1Y1 | Data/Commodore 128/310378/Scope baseline/Images/U24_18.png
U24 | PAL | 19 | 2/G/2G† | Data/Commodore 128/310378/Scope baseline/Images/U24_19.png
U24 | PAL | 20 | VCC | Data/Commodore 128/310378/Scope baseline/Images/U24_20.png
U25 |  |  | Pinout | Data/Commodore shared files/Component images/4416.jpg
U25 | PAL | 1 | /G | Data/Commodore 128/310378/Scope baseline/Images/U25_1.png
U25 | PAL | 2 | D0 | Data/Commodore 128/310378/Scope baseline/Images/U25_2.png
U25 | PAL | 3 | D1 | Data/Commodore 128/310378/Scope baseline/Images/U25_3.png
U25 | PAL | 4 | /W | Data/Commodore 128/310378/Scope baseline/Images/U25_4.png
U25 | PAL | 5 | /RAS | Data/Commodore 128/310378/Scope baseline/Images/U25_5.png
U25 | PAL | 6 | A6 | Data/Commodore 128/310378/Scope baseline/Images/U25_6.png
U25 | PAL | 7 | A5 | Data/Commodore 128/310378/Scope baseline/Images/U25_7.png
U25 | PAL | 8 | A4 | Data/Commodore 128/310378/Scope baseline/Images/U25_8.png
U25 | PAL | 9 | VCC | Data/Commodore 128/310378/Scope baseline/Images/U25_9.png
U25 | PAL | 10 | A7 | Data/Commodore 128/310378/Scope baseline/Images/U25_10.png
U25 | PAL | 11 | A3 | Data/Commodore 128/310378/Scope baseline/Images/U25_11.png
U25 | PAL | 12 | A2 | Data/Commodore 128/310378/Scope baseline/Images/U25_12.png
U25 | PAL | 13 | A1 | Data/Commodore 128/310378/Scope baseline/Images/U25_13.png
U25 | PAL | 14 | A0 | Data/Commodore 128/310378/Scope baseline/Images/U25_14.png
U25 | PAL | 15 | D2 | Data/Commodore 128/310378/Scope baseline/Images/U25_15.png
U25 | PAL | 16 | /CAS | Data/Commodore 128/310378/Scope baseline/Images/U25_16.png
U25 | PAL | 17 | D3 | Data/Commodore 128/310378/Scope baseline/Images/U25_17.png
U25 | PAL | 18 | VSS | Data/Commodore 128/310378/Scope baseline/Images/U25_18.png
U26 |  |  | Pinout | Data/Commodore shared files/Component images/74LS257.jpg
U26 | PAL | 1 | /A/B | Data/Commodore 128/310378/Scope baseline/Images/U26_1.png
U26 | PAL | 2 | 1A | Data/Commodore 128/310378/Scope baseline/Images/U26_2.png
U26 | PAL | 3 | 1B | Data/Commodore 128/310378/Scope baseline/Images/U26_3.png
U26 | PAL | 4 | 1Y | Data/Commodore 128/310378/Scope baseline/Images/U26_4.png
U26 | PAL | 5 | 2A | Data/Commodore 128/310378/Scope baseline/Images/U26_5.png
U26 | PAL | 6 | 2B | Data/Commodore 128/310378/Scope baseline/Images/U26_6.png
U26 | PAL | 7 | 2Y | Data/Commodore 128/310378/Scope baseline/Images/U26_7.png
U26 | PAL | 8 | GND | Data/Commodore 128/310378/Scope baseline/Images/U26_8.png
U26 | PAL | 9 | 3Y | Data/Commodore 128/310378/Scope baseline/Images/U26_9.png
U26 | PAL | 10 | 3B | Data/Commodore 128/310378/Scope baseline/Images/U26_10.png
U26 | PAL | 11 | 3A | Data/Commodore 128/310378/Scope baseline/Images/U26_11.png
U26 | PAL | 12 | 4Y | Data/Commodore 128/310378/Scope baseline/Images/U26_12.png
U26 | PAL | 13 | 4B | Data/Commodore 128/310378/Scope baseline/Images/U26_13.png
U26 | PAL | 14 | 4A | Data/Commodore 128/310378/Scope baseline/Images/U26_14.png
U26 | PAL | 15 | /G | Data/Commodore 128/310378/Scope baseline/Images/U26_15.png
U26 | PAL | 16 | VCC | Data/Commodore 128/310378/Scope baseline/Images/U26_16.png
U27 |  |  | Pinout | Data/Commodore shared files/Component images/556.jpg
U27 | PAL | 1 | 1DISCH | Data/Commodore 128/310378/Scope baseline/Images/U27_1.png
U27 | PAL | 2 | 1THRES | Data/Commodore 128/310378/Scope baseline/Images/U27_2.png
U27 | PAL | 3 | 1CONT | Data/Commodore 128/310378/Scope baseline/Images/U27_3.png
U27 | PAL | 4 | 1RESET | Data/Commodore 128/310378/Scope baseline/Images/U27_4.png
U27 | PAL | 5 | 1OUT | Data/Commodore 128/310378/Scope baseline/Images/U27_5.png
U27 | PAL | 6 | 1TRIG | Data/Commodore 128/310378/Scope baseline/Images/U27_6.png
U27 | PAL | 7 | GNG | Data/Commodore 128/310378/Scope baseline/Images/U27_7.png
U27 | PAL | 8 | 2TRIG | Data/Commodore 128/310378/Scope baseline/Images/U27_8.png
U27 | PAL | 9 | 2OUT | Data/Commodore 128/310378/Scope baseline/Images/U27_9.png
U27 | PAL | 10 | 2RESET | Data/Commodore 128/310378/Scope baseline/Images/U27_10.png
U27 | PAL | 11 | 2CONT | Data/Commodore 128/310378/Scope baseline/Images/U27_11.png
U27 | PAL | 12 | 2THRES | Data/Commodore 128/310378/Scope baseline/Images/U27_12.png
U27 | PAL | 13 | 2DISCH | Data/Commodore 128/310378/Scope baseline/Images/U27_13.png
U27 | PAL | 14 | VCC | Data/Commodore 128/310378/Scope baseline/Images/U27_14.png
U28 |  |  | Pinout | Data/Commodore shared files/Component images/8701.jpg
U28 | PAL | 1 | NC | Data/Commodore 128/310378/Scope baseline/Images/U28_1.png
U28 | PAL | 2 | VSS | Data/Commodore 128/310378/Scope baseline/Images/U28_2.png
U28 | PAL | 3 | NC | Data/Commodore 128/310378/Scope baseline/Images/U28_3.png
U28 | PAL | 4 | NC | Data/Commodore 128/310378/Scope baseline/Images/U28_4.png
U28 | PAL | 5 | /RESET | Data/Commodore 128/310378/Scope baseline/Images/U28_5.png
U28 | PAL | 6 | ΦDOT | Data/Commodore 128/310378/Scope baseline/Images/U28_6.png
U28 | PAL | 7 | /PAL | Data/Commodore 128/310378/Scope baseline/Images/U28_7.png
U28 | PAL | 8 | ΦCOLOR | Data/Commodore 128/310378/Scope baseline/Images/U28_8.png
U28 | PAL | 9 | VSS | Data/Commodore 128/310378/Scope baseline/Images/U28_9.png
U28 | PAL | 10 | NC | Data/Commodore 128/310378/Scope baseline/Images/U28_10.png
U28 | PAL | 11 | NC | Data/Commodore 128/310378/Scope baseline/Images/U28_11.png
U28 | PAL | 12 | VDD | Data/Commodore 128/310378/Scope baseline/Images/U28_12.png
U28 | PAL | 13 | XTAL OUT | Data/Commodore 128/310378/Scope baseline/Images/U28_13.png
U28 | PAL | 14 | XTAL IN | Data/Commodore 128/310378/Scope baseline/Images/U28_14.png
U28 | PAL | 15 | VDD | Data/Commodore 128/310378/Scope baseline/Images/U28_15.png
U28 | PAL | 16 | NC | Data/Commodore 128/310378/Scope baseline/Images/U28_16.png
U29 |  |  | Pinout | Data/Commodore shared files/Component images/7406.jpg
U29 | PAL | 1 | 1A (IN) | Data/Commodore 128/310378/Scope baseline/Images/U29_1.png
U29 | PAL | 2 | 1Y (OUT) | Data/Commodore 128/310378/Scope baseline/Images/U29_2.png
U29 | PAL | 3 | 2A (IN) | Data/Commodore 128/310378/Scope baseline/Images/U29_3.png
U29 | PAL | 4 | 2Y (OUT) | Data/Commodore 128/310378/Scope baseline/Images/U29_4.png
U29 | PAL | 5 | 3A (IN) | Data/Commodore 128/310378/Scope baseline/Images/U29_5.png
U29 | PAL | 6 | 3Y (OUT) | Data/Commodore 128/310378/Scope baseline/Images/U29_6.png
U29 | PAL | 7 | GND | Data/Commodore 128/310378/Scope baseline/Images/U29_7.png
U29 | PAL | 8 | 4Y (OUT) | Data/Commodore 128/310378/Scope baseline/Images/U29_8.png
U29 | PAL | 9 | 4A (IN) | Data/Commodore 128/310378/Scope baseline/Images/U29_9.png
U29 | PAL | 10 | 5Y (OUT) | Data/Commodore 128/310378/Scope baseline/Images/U29_10.png
U29 | PAL | 11 | 5A (IN) | Data/Commodore 128/310378/Scope baseline/Images/U29_11.png
U29 | PAL | 12 | 6Y (OUT) | Data/Commodore 128/310378/Scope baseline/Images/U29_12.png
U29 | PAL | 13 | 6A (IN) | Data/Commodore 128/310378/Scope baseline/Images/U29_13.png
U29 | PAL | 14 | VCC | Data/Commodore 128/310378/Scope baseline/Images/U29_14.png
U30 |  |  | Pinout | Data/Commodore shared files/Component images/7406.jpg
U30 | PAL | 1 | 1A (IN) | Data/Commodore 128/310378/Scope baseline/Images/U30_1.png
U30 | PAL | 2 | 1Y (OUT) | Data/Commodore 128/310378/Scope baseline/Images/U30_2.png
U30 | PAL | 3 | 2A (IN) | Data/Commodore 128/310378/Scope baseline/Images/U30_3.png
U30 | PAL | 4 | 2Y (OUT) | Data/Commodore 128/310378/Scope baseline/Images/U30_4.png
U30 | PAL | 5 | 3A (IN) | Data/Commodore 128/310378/Scope baseline/Images/U30_5.png
U30 | PAL | 6 | 3Y (OUT) | Data/Commodore 128/310378/Scope baseline/Images/U30_6.png
U30 | PAL | 7 | GND | Data/Commodore 128/310378/Scope baseline/Images/U30_7.png
U30 | PAL | 8 | 4Y (OUT) | Data/Commodore 128/310378/Scope baseline/Images/U30_8.png
U30 | PAL | 9 | 4A (IN) | Data/Commodore 128/310378/Scope baseline/Images/U30_9.png
U30 | PAL | 10 | 5Y (OUT) | Data/Commodore 128/310378/Scope baseline/Images/U30_10.png
U30 | PAL | 11 | 5A (IN) | Data/Commodore 128/310378/Scope baseline/Images/U30_11.png
U30 | PAL | 12 | 6Y (OUT) | Data/Commodore 128/310378/Scope baseline/Images/U30_12.png
U30 | PAL | 13 | 6A (IN) | Data/Commodore 128/310378/Scope baseline/Images/U30_13.png
U30 | PAL | 14 | VCC | Data/Commodore 128/310378/Scope baseline/Images/U30_14.png
U31 |  |  | Pinout | Data/Commodore shared files/Component images/74LS00.jpg
U31 | PAL | 1 | A1 | Data/Commodore 128/310378/Scope baseline/Images/U31_1.png
U31 | PAL | 2 | B1 | Data/Commodore 128/310378/Scope baseline/Images/U31_2.png
U31 | PAL | 3 | Y1 | Data/Commodore 128/310378/Scope baseline/Images/U31_3.png
U31 | PAL | 4 | A2 | Data/Commodore 128/310378/Scope baseline/Images/U31_4.png
U31 | PAL | 5 | B2 | Data/Commodore 128/310378/Scope baseline/Images/U31_5.png
U31 | PAL | 6 | Y2 | Data/Commodore 128/310378/Scope baseline/Images/U31_6.png
U31 | PAL | 7 | GND | Data/Commodore 128/310378/Scope baseline/Images/U31_7.png
U31 | PAL | 8 | Y3 | Data/Commodore 128/310378/Scope baseline/Images/U31_8.png
U31 | PAL | 9 | A3 | Data/Commodore 128/310378/Scope baseline/Images/U31_9.png
U31 | PAL | 10 | B3 | Data/Commodore 128/310378/Scope baseline/Images/U31_10.png
U31 | PAL | 11 | Y4 | Data/Commodore 128/310378/Scope baseline/Images/U31_11.png
U31 | PAL | 12 | A4 | Data/Commodore 128/310378/Scope baseline/Images/U31_12.png
U31 | PAL | 13 | B4 | Data/Commodore 128/310378/Scope baseline/Images/U31_13.png
U31 | PAL | 14 | VCC | Data/Commodore 128/310378/Scope baseline/Images/U31_14.png
U32 |  |  | Pinout | Data/Commodore shared files/Component images/23128.jpg
U32 | PAL | 1 | NC | Data/Commodore 128/310378/Scope baseline/Images/U32_1.png
U32 | PAL | 2 | A12 | Data/Commodore 128/310378/Scope baseline/Images/U32_2.png
U32 | PAL | 3 | A7 | Data/Commodore 128/310378/Scope baseline/Images/U32_3.png
U32 | PAL | 4 | A6 | Data/Commodore 128/310378/Scope baseline/Images/U32_4.png
U32 | PAL | 5 | A5 | Data/Commodore 128/310378/Scope baseline/Images/U32_5.png
U32 | PAL | 6 | A4 | Data/Commodore 128/310378/Scope baseline/Images/U32_6.png
U32 | PAL | 7 | A3 | Data/Commodore 128/310378/Scope baseline/Images/U32_7.png
U32 | PAL | 8 | A2 | Data/Commodore 128/310378/Scope baseline/Images/U32_8.png
U32 | PAL | 9 | A1 | Data/Commodore 128/310378/Scope baseline/Images/U32_9.png
U32 | PAL | 10 | A0 | Data/Commodore 128/310378/Scope baseline/Images/U32_10.png
U32 | PAL | 11 | D0 | Data/Commodore 128/310378/Scope baseline/Images/U32_11.png
U32 | PAL | 12 | D1 | Data/Commodore 128/310378/Scope baseline/Images/U32_12.png
U32 | PAL | 13 | D2 | Data/Commodore 128/310378/Scope baseline/Images/U32_13.png
U32 | PAL | 14 | VSS | Data/Commodore 128/310378/Scope baseline/Images/U32_14.png
U32 | PAL | 15 | D3 | Data/Commodore 128/310378/Scope baseline/Images/U32_15.png
U32 | PAL | 16 | D4 | Data/Commodore 128/310378/Scope baseline/Images/U32_16.png
U32 | PAL | 17 | D5 | Data/Commodore 128/310378/Scope baseline/Images/U32_17.png
U32 | PAL | 18 | D6 | Data/Commodore 128/310378/Scope baseline/Images/U32_18.png
U32 | PAL | 19 | D7 | Data/Commodore 128/310378/Scope baseline/Images/U32_19.png
U32 | PAL | 20 | /CS2 | Data/Commodore 128/310378/Scope baseline/Images/U32_20.png
U32 | PAL | 21 | A10 | Data/Commodore 128/310378/Scope baseline/Images/U32_21.png
U32 | PAL | 22 | /CS1 | Data/Commodore 128/310378/Scope baseline/Images/U32_22.png
U32 | PAL | 23 | A11 | Data/Commodore 128/310378/Scope baseline/Images/U32_23.png
U32 | PAL | 24 | A9 | Data/Commodore 128/310378/Scope baseline/Images/U32_24.png
U32 | PAL | 25 | A8 | Data/Commodore 128/310378/Scope baseline/Images/U32_25.png
U32 | PAL | 26 | A13 | Data/Commodore 128/310378/Scope baseline/Images/U32_26.png
U32 | PAL | 27 | CS3 | Data/Commodore 128/310378/Scope baseline/Images/U32_27.png
U32 | PAL | 28 | VCC | Data/Commodore 128/310378/Scope baseline/Images/U32_28.png
U33 |  |  | Pinout | Data/Commodore shared files/Component images/23128.jpg
U33 | PAL | 1 | NC | Data/Commodore 128/310378/Scope baseline/Images/U33_1.png
U33 | PAL | 2 | A12 | Data/Commodore 128/310378/Scope baseline/Images/U33_2.png
U33 | PAL | 3 | A7 | Data/Commodore 128/310378/Scope baseline/Images/U33_3.png
U33 | PAL | 4 | A6 | Data/Commodore 128/310378/Scope baseline/Images/U33_4.png
U33 | PAL | 5 | A5 | Data/Commodore 128/310378/Scope baseline/Images/U33_5.png
U33 | PAL | 6 | A4 | Data/Commodore 128/310378/Scope baseline/Images/U33_6.png
U33 | PAL | 7 | A3 | Data/Commodore 128/310378/Scope baseline/Images/U33_7.png
U33 | PAL | 8 | A2 | Data/Commodore 128/310378/Scope baseline/Images/U33_8.png
U33 | PAL | 9 | A1 | Data/Commodore 128/310378/Scope baseline/Images/U33_9.png
U33 | PAL | 10 | A0 | Data/Commodore 128/310378/Scope baseline/Images/U33_10.png
U33 | PAL | 11 | D0 | Data/Commodore 128/310378/Scope baseline/Images/U33_11.png
U33 | PAL | 12 | D1 | Data/Commodore 128/310378/Scope baseline/Images/U33_12.png
U33 | PAL | 13 | D2 | Data/Commodore 128/310378/Scope baseline/Images/U33_13.png
U33 | PAL | 14 | VSS | Data/Commodore 128/310378/Scope baseline/Images/U33_14.png
U33 | PAL | 15 | D3 | Data/Commodore 128/310378/Scope baseline/Images/U33_15.png
U33 | PAL | 16 | D4 | Data/Commodore 128/310378/Scope baseline/Images/U33_16.png
U33 | PAL | 17 | D5 | Data/Commodore 128/310378/Scope baseline/Images/U33_17.png
U33 | PAL | 18 | D6 | Data/Commodore 128/310378/Scope baseline/Images/U33_18.png
U33 | PAL | 19 | D7 | Data/Commodore 128/310378/Scope baseline/Images/U33_19.png
U33 | PAL | 20 | /CS2 | Data/Commodore 128/310378/Scope baseline/Images/U33_20.png
U33 | PAL | 21 | A10 | Data/Commodore 128/310378/Scope baseline/Images/U33_21.png
U33 | PAL | 22 | /CS1 | Data/Commodore 128/310378/Scope baseline/Images/U33_22.png
U33 | PAL | 23 | A11 | Data/Commodore 128/310378/Scope baseline/Images/U33_23.png
U33 | PAL | 24 | A9 | Data/Commodore 128/310378/Scope baseline/Images/U33_24.png
U33 | PAL | 25 | A8 | Data/Commodore 128/310378/Scope baseline/Images/U33_25.png
U33 | PAL | 26 | A13 | Data/Commodore 128/310378/Scope baseline/Images/U33_26.png
U33 | PAL | 27 | CS3 | Data/Commodore 128/310378/Scope baseline/Images/U33_27.png
U33 | PAL | 28 | VCC | Data/Commodore 128/310378/Scope baseline/Images/U33_28.png
U34 |  |  | Pinout | Data/Commodore shared files/Component images/23128.jpg
U34 | PAL | 1 | NC | Data/Commodore 128/310378/Scope baseline/Images/U34_1.png
U34 | PAL | 2 | A12 | Data/Commodore 128/310378/Scope baseline/Images/U34_2.png
U34 | PAL | 3 | A7 | Data/Commodore 128/310378/Scope baseline/Images/U34_3.png
U34 | PAL | 4 | A6 | Data/Commodore 128/310378/Scope baseline/Images/U34_4.png
U34 | PAL | 5 | A5 | Data/Commodore 128/310378/Scope baseline/Images/U34_5.png
U34 | PAL | 6 | A4 | Data/Commodore 128/310378/Scope baseline/Images/U34_6.png
U34 | PAL | 7 | A3 | Data/Commodore 128/310378/Scope baseline/Images/U34_7.png
U34 | PAL | 8 | A2 | Data/Commodore 128/310378/Scope baseline/Images/U34_8.png
U34 | PAL | 9 | A1 | Data/Commodore 128/310378/Scope baseline/Images/U34_9.png
U34 | PAL | 10 | A0 | Data/Commodore 128/310378/Scope baseline/Images/U34_10.png
U34 | PAL | 11 | D0 | Data/Commodore 128/310378/Scope baseline/Images/U34_11.png
U34 | PAL | 12 | D1 | Data/Commodore 128/310378/Scope baseline/Images/U34_12.png
U34 | PAL | 13 | D2 | Data/Commodore 128/310378/Scope baseline/Images/U34_13.png
U34 | PAL | 14 | VSS | Data/Commodore 128/310378/Scope baseline/Images/U34_14.png
U34 | PAL | 15 | D3 | Data/Commodore 128/310378/Scope baseline/Images/U34_15.png
U34 | PAL | 16 | D4 | Data/Commodore 128/310378/Scope baseline/Images/U34_16.png
U34 | PAL | 17 | D5 | Data/Commodore 128/310378/Scope baseline/Images/U34_17.png
U34 | PAL | 18 | D6 | Data/Commodore 128/310378/Scope baseline/Images/U34_18.png
U34 | PAL | 19 | D7 | Data/Commodore 128/310378/Scope baseline/Images/U34_19.png
U34 | PAL | 20 | /CS2 | Data/Commodore 128/310378/Scope baseline/Images/U34_20.png
U34 | PAL | 21 | A10 | Data/Commodore 128/310378/Scope baseline/Images/U34_21.png
U34 | PAL | 22 | /CS1 | Data/Commodore 128/310378/Scope baseline/Images/U34_22.png
U34 | PAL | 23 | A11 | Data/Commodore 128/310378/Scope baseline/Images/U34_23.png
U34 | PAL | 24 | A9 | Data/Commodore 128/310378/Scope baseline/Images/U34_24.png
U34 | PAL | 25 | A8 | Data/Commodore 128/310378/Scope baseline/Images/U34_25.png
U34 | PAL | 26 | A13 | Data/Commodore 128/310378/Scope baseline/Images/U34_26.png
U34 | PAL | 27 | CS3 | Data/Commodore 128/310378/Scope baseline/Images/U34_27.png
U34 | PAL | 28 | VCC | Data/Commodore 128/310378/Scope baseline/Images/U34_28.png
U35 |  |  | Pinout | Data/Commodore shared files/Component images/23128.jpg
U35 | PAL | 1 | NC | Data/Commodore 128/310378/Scope baseline/Images/U35_1.png
U35 | PAL | 2 | A12 | Data/Commodore 128/310378/Scope baseline/Images/U35_2.png
U35 | PAL | 3 | A7 | Data/Commodore 128/310378/Scope baseline/Images/U35_3.png
U35 | PAL | 4 | A6 | Data/Commodore 128/310378/Scope baseline/Images/U35_4.png
U35 | PAL | 5 | A5 | Data/Commodore 128/310378/Scope baseline/Images/U35_5.png
U35 | PAL | 6 | A4 | Data/Commodore 128/310378/Scope baseline/Images/U35_6.png
U35 | PAL | 7 | A3 | Data/Commodore 128/310378/Scope baseline/Images/U35_7.png
U35 | PAL | 8 | A2 | Data/Commodore 128/310378/Scope baseline/Images/U35_8.png
U35 | PAL | 9 | A1 | Data/Commodore 128/310378/Scope baseline/Images/U35_9.png
U35 | PAL | 10 | A0 | Data/Commodore 128/310378/Scope baseline/Images/U35_10.png
U35 | PAL | 11 | D0 | Data/Commodore 128/310378/Scope baseline/Images/U35_11.png
U35 | PAL | 12 | D1 | Data/Commodore 128/310378/Scope baseline/Images/U35_12.png
U35 | PAL | 13 | D2 | Data/Commodore 128/310378/Scope baseline/Images/U35_13.png
U35 | PAL | 14 | VSS | Data/Commodore 128/310378/Scope baseline/Images/U35_14.png
U35 | PAL | 15 | D3 | Data/Commodore 128/310378/Scope baseline/Images/U35_15.png
U35 | PAL | 16 | D4 | Data/Commodore 128/310378/Scope baseline/Images/U35_16.png
U35 | PAL | 17 | D5 | Data/Commodore 128/310378/Scope baseline/Images/U35_17.png
U35 | PAL | 18 | D6 | Data/Commodore 128/310378/Scope baseline/Images/U35_18.png
U35 | PAL | 19 | D7 | Data/Commodore 128/310378/Scope baseline/Images/U35_19.png
U35 | PAL | 20 | /CS2 | Data/Commodore 128/310378/Scope baseline/Images/U35_20.png
U35 | PAL | 21 | A10 | Data/Commodore 128/310378/Scope baseline/Images/U35_21.png
U35 | PAL | 22 | /CS1 | Data/Commodore 128/310378/Scope baseline/Images/U35_22.png
U35 | PAL | 23 | A11 | Data/Commodore 128/310378/Scope baseline/Images/U35_23.png
U35 | PAL | 24 | A9 | Data/Commodore 128/310378/Scope baseline/Images/U35_24.png
U35 | PAL | 25 | A8 | Data/Commodore 128/310378/Scope baseline/Images/U35_25.png
U35 | PAL | 26 | A13 | Data/Commodore 128/310378/Scope baseline/Images/U35_26.png
U35 | PAL | 27 | CS3 | Data/Commodore 128/310378/Scope baseline/Images/U35_27.png
U35 | PAL | 28 | VCC | Data/Commodore 128/310378/Scope baseline/Images/U35_28.png
U36 |  |  | Pinout | Data/Commodore shared files/Component images/23256.jpg
U37 |  |  | Pinout | Data/Commodore shared files/Component images/7406.jpg
U37 | PAL | 1 | 1A (IN) | Data/Commodore 128/310378/Scope baseline/Images/U37_1.png
U37 | PAL | 2 | 1Y (OUT) | Data/Commodore 128/310378/Scope baseline/Images/U37_2.png
U37 | PAL | 3 | 2A (IN) | Data/Commodore 128/310378/Scope baseline/Images/U37_3.png
U37 | PAL | 4 | 2Y (OUT) | Data/Commodore 128/310378/Scope baseline/Images/U37_4.png
U37 | PAL | 5 | 3A (IN) | Data/Commodore 128/310378/Scope baseline/Images/U37_5.png
U37 | PAL | 6 | 3Y (OUT) | Data/Commodore 128/310378/Scope baseline/Images/U37_6.png
U37 | PAL | 7 | GND | Data/Commodore 128/310378/Scope baseline/Images/U37_7.png
U37 | PAL | 8 | 4Y (OUT) | Data/Commodore 128/310378/Scope baseline/Images/U37_8.png
U37 | PAL | 9 | 4A (IN) | Data/Commodore 128/310378/Scope baseline/Images/U37_9.png
U37 | PAL | 10 | 5Y (OUT) | Data/Commodore 128/310378/Scope baseline/Images/U37_10.png
U37 | PAL | 11 | 5A (IN) | Data/Commodore 128/310378/Scope baseline/Images/U37_11.png
U37 | PAL | 12 | 6Y (OUT) | Data/Commodore 128/310378/Scope baseline/Images/U37_12.png
U37 | PAL | 13 | 6A (IN) | Data/Commodore 128/310378/Scope baseline/Images/U37_13.png
U37 | PAL | 14 | VCC | Data/Commodore 128/310378/Scope baseline/Images/U37_14.png
U38 |  |  | Pinout | Data/Commodore shared files/Component images/4164.jpg
U38 | PAL | 1 | NC | Data/Commodore 128/310378/Scope baseline/Images/U38-U53_1.png
U38 | PAL | 2 | D | Data/Commodore 128/310378/Scope baseline/Images/U38-U53_2.png
U38 | PAL | 3 | /W | Data/Commodore 128/310378/Scope baseline/Images/U38-U53_3.png
U38 | PAL | 4 | /RAS | Data/Commodore 128/310378/Scope baseline/Images/U38-U53_4.png
U38 | PAL | 5 | A0 | Data/Commodore 128/310378/Scope baseline/Images/U38-U53_5.png
U38 | PAL | 6 | A2 | Data/Commodore 128/310378/Scope baseline/Images/U38-U53_6.png
U38 | PAL | 7 | A1 | Data/Commodore 128/310378/Scope baseline/Images/U38-U53_7.png
U38 | PAL | 8 | VCC | Data/Commodore 128/310378/Scope baseline/Images/U38-U53_8.png
U38 | PAL | 9 | A7 | Data/Commodore 128/310378/Scope baseline/Images/U38-U53_9.png
U38 | PAL | 10 | A5 | Data/Commodore 128/310378/Scope baseline/Images/U38-U53_10.png
U38 | PAL | 11 | A4 | Data/Commodore 128/310378/Scope baseline/Images/U38-U53_11.png
U38 | PAL | 12 | A3 | Data/Commodore 128/310378/Scope baseline/Images/U38-U53_12.png
U38 | PAL | 13 | A6 | Data/Commodore 128/310378/Scope baseline/Images/U38-U53_13.png
U38 | PAL | 14 | Q | Data/Commodore 128/310378/Scope baseline/Images/U38-U53_14.png
U38 | PAL | 15 | /CAS | Data/Commodore 128/310378/Scope baseline/Images/U38-U45_15.png
U38 | PAL | 16 | VSS | Data/Commodore 128/310378/Scope baseline/Images/U38-U53_16.png
U39 |  |  | Pinout | Data/Commodore shared files/Component images/4164.jpg
U39 | PAL | 1 | NC | Data/Commodore 128/310378/Scope baseline/Images/U38-U53_1.png
U39 | PAL | 2 | D | Data/Commodore 128/310378/Scope baseline/Images/U38-U53_2.png
U39 | PAL | 3 | /W | Data/Commodore 128/310378/Scope baseline/Images/U38-U53_3.png
U39 | PAL | 4 | /RAS | Data/Commodore 128/310378/Scope baseline/Images/U38-U53_4.png
U39 | PAL | 5 | A0 | Data/Commodore 128/310378/Scope baseline/Images/U38-U53_5.png
U39 | PAL | 6 | A2 | Data/Commodore 128/310378/Scope baseline/Images/U38-U53_6.png
U39 | PAL | 7 | A1 | Data/Commodore 128/310378/Scope baseline/Images/U38-U53_7.png
U39 | PAL | 8 | VCC | Data/Commodore 128/310378/Scope baseline/Images/U38-U53_8.png
U39 | PAL | 9 | A7 | Data/Commodore 128/310378/Scope baseline/Images/U38-U53_9.png
U39 | PAL | 10 | A5 | Data/Commodore 128/310378/Scope baseline/Images/U38-U53_10.png
U39 | PAL | 11 | A4 | Data/Commodore 128/310378/Scope baseline/Images/U38-U53_11.png
U39 | PAL | 12 | A3 | Data/Commodore 128/310378/Scope baseline/Images/U38-U53_12.png
U39 | PAL | 13 | A6 | Data/Commodore 128/310378/Scope baseline/Images/U38-U53_13.png
U39 | PAL | 14 | Q | Data/Commodore 128/310378/Scope baseline/Images/U38-U53_14.png
U39 | PAL | 15 | /CAS | Data/Commodore 128/310378/Scope baseline/Images/U38-U45_15.png
U39 | PAL | 16 | VSS | Data/Commodore 128/310378/Scope baseline/Images/U38-U53_16.png
U40 |  |  | Pinout | Data/Commodore shared files/Component images/4164.jpg
U40 | PAL | 1 | NC | Data/Commodore 128/310378/Scope baseline/Images/U38-U53_1.png
U40 | PAL | 2 | D | Data/Commodore 128/310378/Scope baseline/Images/U38-U53_2.png
U40 | PAL | 3 | /W | Data/Commodore 128/310378/Scope baseline/Images/U38-U53_3.png
U40 | PAL | 4 | /RAS | Data/Commodore 128/310378/Scope baseline/Images/U38-U53_4.png
U40 | PAL | 5 | A0 | Data/Commodore 128/310378/Scope baseline/Images/U38-U53_5.png
U40 | PAL | 6 | A2 | Data/Commodore 128/310378/Scope baseline/Images/U38-U53_6.png
U40 | PAL | 7 | A1 | Data/Commodore 128/310378/Scope baseline/Images/U38-U53_7.png
U40 | PAL | 8 | VCC | Data/Commodore 128/310378/Scope baseline/Images/U38-U53_8.png
U40 | PAL | 9 | A7 | Data/Commodore 128/310378/Scope baseline/Images/U38-U53_9.png
U40 | PAL | 10 | A5 | Data/Commodore 128/310378/Scope baseline/Images/U38-U53_10.png
U40 | PAL | 11 | A4 | Data/Commodore 128/310378/Scope baseline/Images/U38-U53_11.png
U40 | PAL | 12 | A3 | Data/Commodore 128/310378/Scope baseline/Images/U38-U53_12.png
U40 | PAL | 13 | A6 | Data/Commodore 128/310378/Scope baseline/Images/U38-U53_13.png
U40 | PAL | 14 | Q | Data/Commodore 128/310378/Scope baseline/Images/U38-U53_14.png
U40 | PAL | 15 | /CAS | Data/Commodore 128/310378/Scope baseline/Images/U38-U45_15.png
U40 | PAL | 16 | VSS | Data/Commodore 128/310378/Scope baseline/Images/U38-U53_16.png
U41 |  |  | Pinout | Data/Commodore shared files/Component images/4164.jpg
U41 | PAL | 1 | NC | Data/Commodore 128/310378/Scope baseline/Images/U38-U53_1.png
U41 | PAL | 2 | D | Data/Commodore 128/310378/Scope baseline/Images/U38-U53_2.png
U41 | PAL | 3 | /W | Data/Commodore 128/310378/Scope baseline/Images/U38-U53_3.png
U41 | PAL | 4 | /RAS | Data/Commodore 128/310378/Scope baseline/Images/U38-U53_4.png
U41 | PAL | 5 | A0 | Data/Commodore 128/310378/Scope baseline/Images/U38-U53_5.png
U41 | PAL | 6 | A2 | Data/Commodore 128/310378/Scope baseline/Images/U38-U53_6.png
U41 | PAL | 7 | A1 | Data/Commodore 128/310378/Scope baseline/Images/U38-U53_7.png
U41 | PAL | 8 | VCC | Data/Commodore 128/310378/Scope baseline/Images/U38-U53_8.png
U41 | PAL | 9 | A7 | Data/Commodore 128/310378/Scope baseline/Images/U38-U53_9.png
U41 | PAL | 10 | A5 | Data/Commodore 128/310378/Scope baseline/Images/U38-U53_10.png
U41 | PAL | 11 | A4 | Data/Commodore 128/310378/Scope baseline/Images/U38-U53_11.png
U41 | PAL | 12 | A3 | Data/Commodore 128/310378/Scope baseline/Images/U38-U53_12.png
U41 | PAL | 13 | A6 | Data/Commodore 128/310378/Scope baseline/Images/U38-U53_13.png
U41 | PAL | 14 | Q | Data/Commodore 128/310378/Scope baseline/Images/U38-U53_14.png
U41 | PAL | 15 | /CAS | Data/Commodore 128/310378/Scope baseline/Images/U38-U45_15.png
U41 | PAL | 16 | VSS | Data/Commodore 128/310378/Scope baseline/Images/U38-U53_16.png
U42 |  |  | Pinout | Data/Commodore shared files/Component images/4164.jpg
U42 | PAL | 1 | NC | Data/Commodore 128/310378/Scope baseline/Images/U38-U53_1.png
U42 | PAL | 2 | D | Data/Commodore 128/310378/Scope baseline/Images/U38-U53_2.png
U42 | PAL | 3 | /W | Data/Commodore 128/310378/Scope baseline/Images/U38-U53_3.png
U42 | PAL | 4 | /RAS | Data/Commodore 128/310378/Scope baseline/Images/U38-U53_4.png
U42 | PAL | 5 | A0 | Data/Commodore 128/310378/Scope baseline/Images/U38-U53_5.png
U42 | PAL | 6 | A2 | Data/Commodore 128/310378/Scope baseline/Images/U38-U53_6.png
U42 | PAL | 7 | A1 | Data/Commodore 128/310378/Scope baseline/Images/U38-U53_7.png
U42 | PAL | 8 | VCC | Data/Commodore 128/310378/Scope baseline/Images/U38-U53_8.png
U42 | PAL | 9 | A7 | Data/Commodore 128/310378/Scope baseline/Images/U38-U53_9.png
U42 | PAL | 10 | A5 | Data/Commodore 128/310378/Scope baseline/Images/U38-U53_10.png
U42 | PAL | 11 | A4 | Data/Commodore 128/310378/Scope baseline/Images/U38-U53_11.png
U42 | PAL | 12 | A3 | Data/Commodore 128/310378/Scope baseline/Images/U38-U53_12.png
U42 | PAL | 13 | A6 | Data/Commodore 128/310378/Scope baseline/Images/U38-U53_13.png
U42 | PAL | 14 | Q | Data/Commodore 128/310378/Scope baseline/Images/U38-U53_14.png
U42 | PAL | 15 | /CAS | Data/Commodore 128/310378/Scope baseline/Images/U38-U45_15.png
U42 | PAL | 16 | VSS | Data/Commodore 128/310378/Scope baseline/Images/U38-U53_16.png
U43 |  |  | Pinout | Data/Commodore shared files/Component images/4164.jpg
U43 | PAL | 1 | NC | Data/Commodore 128/310378/Scope baseline/Images/U38-U53_1.png
U43 | PAL | 2 | D | Data/Commodore 128/310378/Scope baseline/Images/U38-U53_2.png
U43 | PAL | 3 | /W | Data/Commodore 128/310378/Scope baseline/Images/U38-U53_3.png
U43 | PAL | 4 | /RAS | Data/Commodore 128/310378/Scope baseline/Images/U38-U53_4.png
U43 | PAL | 5 | A0 | Data/Commodore 128/310378/Scope baseline/Images/U38-U53_5.png
U43 | PAL | 6 | A2 | Data/Commodore 128/310378/Scope baseline/Images/U38-U53_6.png
U43 | PAL | 7 | A1 | Data/Commodore 128/310378/Scope baseline/Images/U38-U53_7.png
U43 | PAL | 8 | VCC | Data/Commodore 128/310378/Scope baseline/Images/U38-U53_8.png
U43 | PAL | 9 | A7 | Data/Commodore 128/310378/Scope baseline/Images/U38-U53_9.png
U43 | PAL | 10 | A5 | Data/Commodore 128/310378/Scope baseline/Images/U38-U53_10.png
U43 | PAL | 11 | A4 | Data/Commodore 128/310378/Scope baseline/Images/U38-U53_11.png
U43 | PAL | 12 | A3 | Data/Commodore 128/310378/Scope baseline/Images/U38-U53_12.png
U43 | PAL | 13 | A6 | Data/Commodore 128/310378/Scope baseline/Images/U38-U53_13.png
U43 | PAL | 14 | Q | Data/Commodore 128/310378/Scope baseline/Images/U38-U53_14.png
U43 | PAL | 15 | /CAS | Data/Commodore 128/310378/Scope baseline/Images/U38-U45_15.png
U43 | PAL | 16 | VSS | Data/Commodore 128/310378/Scope baseline/Images/U38-U53_16.png
U44 |  |  | Pinout | Data/Commodore shared files/Component images/4164.jpg
U44 | PAL | 1 | NC | Data/Commodore 128/310378/Scope baseline/Images/U38-U53_1.png
U44 | PAL | 2 | D | Data/Commodore 128/310378/Scope baseline/Images/U38-U53_2.png
U44 | PAL | 3 | /W | Data/Commodore 128/310378/Scope baseline/Images/U38-U53_3.png
U44 | PAL | 4 | /RAS | Data/Commodore 128/310378/Scope baseline/Images/U38-U53_4.png
U44 | PAL | 5 | A0 | Data/Commodore 128/310378/Scope baseline/Images/U38-U53_5.png
U44 | PAL | 6 | A2 | Data/Commodore 128/310378/Scope baseline/Images/U38-U53_6.png
U44 | PAL | 7 | A1 | Data/Commodore 128/310378/Scope baseline/Images/U38-U53_7.png
U44 | PAL | 8 | VCC | Data/Commodore 128/310378/Scope baseline/Images/U38-U53_8.png
U44 | PAL | 9 | A7 | Data/Commodore 128/310378/Scope baseline/Images/U38-U53_9.png
U44 | PAL | 10 | A5 | Data/Commodore 128/310378/Scope baseline/Images/U38-U53_10.png
U44 | PAL | 11 | A4 | Data/Commodore 128/310378/Scope baseline/Images/U38-U53_11.png
U44 | PAL | 12 | A3 | Data/Commodore 128/310378/Scope baseline/Images/U38-U53_12.png
U44 | PAL | 13 | A6 | Data/Commodore 128/310378/Scope baseline/Images/U38-U53_13.png
U44 | PAL | 14 | Q | Data/Commodore 128/310378/Scope baseline/Images/U38-U53_14.png
U44 | PAL | 15 | /CAS | Data/Commodore 128/310378/Scope baseline/Images/U38-U45_15.png
U44 | PAL | 16 | VSS | Data/Commodore 128/310378/Scope baseline/Images/U38-U53_16.png
U45 |  |  | Pinout | Data/Commodore shared files/Component images/4164.jpg
U45 | PAL | 1 | NC | Data/Commodore 128/310378/Scope baseline/Images/U38-U53_1.png
U45 | PAL | 2 | D | Data/Commodore 128/310378/Scope baseline/Images/U38-U53_2.png
U45 | PAL | 3 | /W | Data/Commodore 128/310378/Scope baseline/Images/U38-U53_3.png
U45 | PAL | 4 | /RAS | Data/Commodore 128/310378/Scope baseline/Images/U38-U53_4.png
U45 | PAL | 5 | A0 | Data/Commodore 128/310378/Scope baseline/Images/U38-U53_5.png
U45 | PAL | 6 | A2 | Data/Commodore 128/310378/Scope baseline/Images/U38-U53_6.png
U45 | PAL | 7 | A1 | Data/Commodore 128/310378/Scope baseline/Images/U38-U53_7.png
U45 | PAL | 8 | VCC | Data/Commodore 128/310378/Scope baseline/Images/U38-U53_8.png
U45 | PAL | 9 | A7 | Data/Commodore 128/310378/Scope baseline/Images/U38-U53_9.png
U45 | PAL | 10 | A5 | Data/Commodore 128/310378/Scope baseline/Images/U38-U53_10.png
U45 | PAL | 11 | A4 | Data/Commodore 128/310378/Scope baseline/Images/U38-U53_11.png
U45 | PAL | 12 | A3 | Data/Commodore 128/310378/Scope baseline/Images/U38-U53_12.png
U45 | PAL | 13 | A6 | Data/Commodore 128/310378/Scope baseline/Images/U38-U53_13.png
U45 | PAL | 14 | Q | Data/Commodore 128/310378/Scope baseline/Images/U38-U53_14.png
U45 | PAL | 15 | /CAS | Data/Commodore 128/310378/Scope baseline/Images/U38-U45_15.png
U45 | PAL | 16 | VSS | Data/Commodore 128/310378/Scope baseline/Images/U38-U53_16.png
U46 |  |  | Pinout | Data/Commodore shared files/Component images/4164.jpg
U46 | PAL | 1 | NC | Data/Commodore 128/310378/Scope baseline/Images/U38-U53_1.png
U46 | PAL | 2 | D | Data/Commodore 128/310378/Scope baseline/Images/U38-U53_2.png
U46 | PAL | 3 | /W | Data/Commodore 128/310378/Scope baseline/Images/U38-U53_3.png
U46 | PAL | 4 | /RAS | Data/Commodore 128/310378/Scope baseline/Images/U38-U53_4.png
U46 | PAL | 5 | A0 | Data/Commodore 128/310378/Scope baseline/Images/U38-U53_5.png
U46 | PAL | 6 | A2 | Data/Commodore 128/310378/Scope baseline/Images/U38-U53_6.png
U46 | PAL | 7 | A1 | Data/Commodore 128/310378/Scope baseline/Images/U38-U53_7.png
U46 | PAL | 8 | VCC | Data/Commodore 128/310378/Scope baseline/Images/U38-U53_8.png
U46 | PAL | 9 | A7 | Data/Commodore 128/310378/Scope baseline/Images/U38-U53_9.png
U46 | PAL | 10 | A5 | Data/Commodore 128/310378/Scope baseline/Images/U38-U53_10.png
U46 | PAL | 11 | A4 | Data/Commodore 128/310378/Scope baseline/Images/U38-U53_11.png
U46 | PAL | 12 | A3 | Data/Commodore 128/310378/Scope baseline/Images/U38-U53_12.png
U46 | PAL | 13 | A6 | Data/Commodore 128/310378/Scope baseline/Images/U38-U53_13.png
U46 | PAL | 14 | Q | Data/Commodore 128/310378/Scope baseline/Images/U38-U53_14.png
U46 | PAL | 15 | /CAS | Data/Commodore 128/310378/Scope baseline/Images/U46-U53_15.png
U46 | PAL | 16 | VSS | Data/Commodore 128/310378/Scope baseline/Images/U38-U53_16.png
U47 |  |  | Pinout | Data/Commodore shared files/Component images/4164.jpg
U47 | PAL | 1 | NC | Data/Commodore 128/310378/Scope baseline/Images/U38-U53_1.png
U47 | PAL | 2 | D | Data/Commodore 128/310378/Scope baseline/Images/U38-U53_2.png
U47 | PAL | 3 | /W | Data/Commodore 128/310378/Scope baseline/Images/U38-U53_3.png
U47 | PAL | 4 | /RAS | Data/Commodore 128/310378/Scope baseline/Images/U38-U53_4.png
U47 | PAL | 5 | A0 | Data/Commodore 128/310378/Scope baseline/Images/U38-U53_5.png
U47 | PAL | 6 | A2 | Data/Commodore 128/310378/Scope baseline/Images/U38-U53_6.png
U47 | PAL | 7 | A1 | Data/Commodore 128/310378/Scope baseline/Images/U38-U53_7.png
U47 | PAL | 8 | VCC | Data/Commodore 128/310378/Scope baseline/Images/U38-U53_8.png
U47 | PAL | 9 | A7 | Data/Commodore 128/310378/Scope baseline/Images/U38-U53_9.png
U47 | PAL | 10 | A5 | Data/Commodore 128/310378/Scope baseline/Images/U38-U53_10.png
U47 | PAL | 11 | A4 | Data/Commodore 128/310378/Scope baseline/Images/U38-U53_11.png
U47 | PAL | 12 | A3 | Data/Commodore 128/310378/Scope baseline/Images/U38-U53_12.png
U47 | PAL | 13 | A6 | Data/Commodore 128/310378/Scope baseline/Images/U38-U53_13.png
U47 | PAL | 14 | Q | Data/Commodore 128/310378/Scope baseline/Images/U38-U53_14.png
U47 | PAL | 15 | /CAS | Data/Commodore 128/310378/Scope baseline/Images/U46-U53_15.png
U47 | PAL | 16 | VSS | Data/Commodore 128/310378/Scope baseline/Images/U38-U53_16.png
U48 |  |  | Pinout | Data/Commodore shared files/Component images/4164.jpg
U48 | PAL | 1 | NC | Data/Commodore 128/310378/Scope baseline/Images/U38-U53_1.png
U48 | PAL | 2 | D | Data/Commodore 128/310378/Scope baseline/Images/U38-U53_2.png
U48 | PAL | 3 | /W | Data/Commodore 128/310378/Scope baseline/Images/U38-U53_3.png
U48 | PAL | 4 | /RAS | Data/Commodore 128/310378/Scope baseline/Images/U38-U53_4.png
U48 | PAL | 5 | A0 | Data/Commodore 128/310378/Scope baseline/Images/U38-U53_5.png
U48 | PAL | 6 | A2 | Data/Commodore 128/310378/Scope baseline/Images/U38-U53_6.png
U48 | PAL | 7 | A1 | Data/Commodore 128/310378/Scope baseline/Images/U38-U53_7.png
U48 | PAL | 8 | VCC | Data/Commodore 128/310378/Scope baseline/Images/U38-U53_8.png
U48 | PAL | 9 | A7 | Data/Commodore 128/310378/Scope baseline/Images/U38-U53_9.png
U48 | PAL | 10 | A5 | Data/Commodore 128/310378/Scope baseline/Images/U38-U53_10.png
U48 | PAL | 11 | A4 | Data/Commodore 128/310378/Scope baseline/Images/U38-U53_11.png
U48 | PAL | 12 | A3 | Data/Commodore 128/310378/Scope baseline/Images/U38-U53_12.png
U48 | PAL | 13 | A6 | Data/Commodore 128/310378/Scope baseline/Images/U38-U53_13.png
U48 | PAL | 14 | Q | Data/Commodore 128/310378/Scope baseline/Images/U38-U53_14.png
U48 | PAL | 15 | /CAS | Data/Commodore 128/310378/Scope baseline/Images/U46-U53_15.png
U48 | PAL | 16 | VSS | Data/Commodore 128/310378/Scope baseline/Images/U38-U53_16.png
U49 |  |  | Pinout | Data/Commodore shared files/Component images/4164.jpg
U49 | PAL | 1 | NC | Data/Commodore 128/310378/Scope baseline/Images/U38-U53_1.png
U49 | PAL | 2 | D | Data/Commodore 128/310378/Scope baseline/Images/U38-U53_2.png
U49 | PAL | 3 | /W | Data/Commodore 128/310378/Scope baseline/Images/U38-U53_3.png
U49 | PAL | 4 | /RAS | Data/Commodore 128/310378/Scope baseline/Images/U38-U53_4.png
U49 | PAL | 5 | A0 | Data/Commodore 128/310378/Scope baseline/Images/U38-U53_5.png
U49 | PAL | 6 | A2 | Data/Commodore 128/310378/Scope baseline/Images/U38-U53_6.png
U49 | PAL | 7 | A1 | Data/Commodore 128/310378/Scope baseline/Images/U38-U53_7.png
U49 | PAL | 8 | VCC | Data/Commodore 128/310378/Scope baseline/Images/U38-U53_8.png
U49 | PAL | 9 | A7 | Data/Commodore 128/310378/Scope baseline/Images/U38-U53_9.png
U49 | PAL | 10 | A5 | Data/Commodore 128/310378/Scope baseline/Images/U38-U53_10.png
U49 | PAL | 11 | A4 | Data/Commodore 128/310378/Scope baseline/Images/U38-U53_11.png
U49 | PAL | 12 | A3 | Data/Commodore 128/310378/Scope baseline/Images/U38-U53_12.png
U49 | PAL | 13 | A6 | Data/Commodore 128/310378/Scope baseline/Images/U38-U53_13.png
U49 | PAL | 14 | Q | Data/Commodore 128/310378/Scope baseline/Images/U38-U53_14.png
U49 | PAL | 15 | /CAS | Data/Commodore 128/310378/Scope baseline/Images/U46-U53_15.png
U49 | PAL | 16 | VSS | Data/Commodore 128/310378/Scope baseline/Images/U38-U53_16.png
U50 |  |  | Pinout | Data/Commodore shared files/Component images/4164.jpg
U50 | PAL | 1 | NC | Data/Commodore 128/310378/Scope baseline/Images/U38-U53_1.png
U50 | PAL | 2 | D | Data/Commodore 128/310378/Scope baseline/Images/U38-U53_2.png
U50 | PAL | 3 | /W | Data/Commodore 128/310378/Scope baseline/Images/U38-U53_3.png
U50 | PAL | 4 | /RAS | Data/Commodore 128/310378/Scope baseline/Images/U38-U53_4.png
U50 | PAL | 5 | A0 | Data/Commodore 128/310378/Scope baseline/Images/U38-U53_5.png
U50 | PAL | 6 | A2 | Data/Commodore 128/310378/Scope baseline/Images/U38-U53_6.png
U50 | PAL | 7 | A1 | Data/Commodore 128/310378/Scope baseline/Images/U38-U53_7.png
U50 | PAL | 8 | VCC | Data/Commodore 128/310378/Scope baseline/Images/U38-U53_8.png
U50 | PAL | 9 | A7 | Data/Commodore 128/310378/Scope baseline/Images/U38-U53_9.png
U50 | PAL | 10 | A5 | Data/Commodore 128/310378/Scope baseline/Images/U38-U53_10.png
U50 | PAL | 11 | A4 | Data/Commodore 128/310378/Scope baseline/Images/U38-U53_11.png
U50 | PAL | 12 | A3 | Data/Commodore 128/310378/Scope baseline/Images/U38-U53_12.png
U50 | PAL | 13 | A6 | Data/Commodore 128/310378/Scope baseline/Images/U38-U53_13.png
U50 | PAL | 14 | Q | Data/Commodore 128/310378/Scope baseline/Images/U38-U53_14.png
U50 | PAL | 15 | /CAS | Data/Commodore 128/310378/Scope baseline/Images/U46-U53_15.png
U50 | PAL | 16 | VSS | Data/Commodore 128/310378/Scope baseline/Images/U38-U53_16.png
U51 |  |  | Pinout | Data/Commodore shared files/Component images/4164.jpg
U51 | PAL | 1 | NC | Data/Commodore 128/310378/Scope baseline/Images/U38-U53_1.png
U51 | PAL | 2 | D | Data/Commodore 128/310378/Scope baseline/Images/U38-U53_2.png
U51 | PAL | 3 | /W | Data/Commodore 128/310378/Scope baseline/Images/U38-U53_3.png
U51 | PAL | 4 | /RAS | Data/Commodore 128/310378/Scope baseline/Images/U38-U53_4.png
U51 | PAL | 5 | A0 | Data/Commodore 128/310378/Scope baseline/Images/U38-U53_5.png
U51 | PAL | 6 | A2 | Data/Commodore 128/310378/Scope baseline/Images/U38-U53_6.png
U51 | PAL | 7 | A1 | Data/Commodore 128/310378/Scope baseline/Images/U38-U53_7.png
U51 | PAL | 8 | VCC | Data/Commodore 128/310378/Scope baseline/Images/U38-U53_8.png
U51 | PAL | 9 | A7 | Data/Commodore 128/310378/Scope baseline/Images/U38-U53_9.png
U51 | PAL | 10 | A5 | Data/Commodore 128/310378/Scope baseline/Images/U38-U53_10.png
U51 | PAL | 11 | A4 | Data/Commodore 128/310378/Scope baseline/Images/U38-U53_11.png
U51 | PAL | 12 | A3 | Data/Commodore 128/310378/Scope baseline/Images/U38-U53_12.png
U51 | PAL | 13 | A6 | Data/Commodore 128/310378/Scope baseline/Images/U38-U53_13.png
U51 | PAL | 14 | Q | Data/Commodore 128/310378/Scope baseline/Images/U38-U53_14.png
U51 | PAL | 15 | /CAS | Data/Commodore 128/310378/Scope baseline/Images/U46-U53_15.png
U51 | PAL | 16 | VSS | Data/Commodore 128/310378/Scope baseline/Images/U38-U53_16.png
U52 |  |  | Pinout | Data/Commodore shared files/Component images/4164.jpg
U52 | PAL | 1 | NC | Data/Commodore 128/310378/Scope baseline/Images/U38-U53_1.png
U52 | PAL | 2 | D | Data/Commodore 128/310378/Scope baseline/Images/U38-U53_2.png
U52 | PAL | 3 | /W | Data/Commodore 128/310378/Scope baseline/Images/U38-U53_3.png
U52 | PAL | 4 | /RAS | Data/Commodore 128/310378/Scope baseline/Images/U38-U53_4.png
U52 | PAL | 5 | A0 | Data/Commodore 128/310378/Scope baseline/Images/U38-U53_5.png
U52 | PAL | 6 | A2 | Data/Commodore 128/310378/Scope baseline/Images/U38-U53_6.png
U52 | PAL | 7 | A1 | Data/Commodore 128/310378/Scope baseline/Images/U38-U53_7.png
U52 | PAL | 8 | VCC | Data/Commodore 128/310378/Scope baseline/Images/U38-U53_8.png
U52 | PAL | 9 | A7 | Data/Commodore 128/310378/Scope baseline/Images/U38-U53_9.png
U52 | PAL | 10 | A5 | Data/Commodore 128/310378/Scope baseline/Images/U38-U53_10.png
U52 | PAL | 11 | A4 | Data/Commodore 128/310378/Scope baseline/Images/U38-U53_11.png
U52 | PAL | 12 | A3 | Data/Commodore 128/310378/Scope baseline/Images/U38-U53_12.png
U52 | PAL | 13 | A6 | Data/Commodore 128/310378/Scope baseline/Images/U38-U53_13.png
U52 | PAL | 14 | Q | Data/Commodore 128/310378/Scope baseline/Images/U38-U53_14.png
U52 | PAL | 15 | /CAS | Data/Commodore 128/310378/Scope baseline/Images/U46-U53_15.png
U52 | PAL | 16 | VSS | Data/Commodore 128/310378/Scope baseline/Images/U38-U53_16.png
U53 |  |  | Pinout | Data/Commodore shared files/Component images/4164.jpg
U53 | PAL | 1 | NC | Data/Commodore 128/310378/Scope baseline/Images/U38-U53_1.png
U53 | PAL | 2 | D | Data/Commodore 128/310378/Scope baseline/Images/U38-U53_2.png
U53 | PAL | 3 | /W | Data/Commodore 128/310378/Scope baseline/Images/U38-U53_3.png
U53 | PAL | 4 | /RAS | Data/Commodore 128/310378/Scope baseline/Images/U38-U53_4.png
U53 | PAL | 5 | A0 | Data/Commodore 128/310378/Scope baseline/Images/U38-U53_5.png
U53 | PAL | 6 | A2 | Data/Commodore 128/310378/Scope baseline/Images/U38-U53_6.png
U53 | PAL | 7 | A1 | Data/Commodore 128/310378/Scope baseline/Images/U38-U53_7.png
U53 | PAL | 8 | VCC | Data/Commodore 128/310378/Scope baseline/Images/U38-U53_8.png
U53 | PAL | 9 | A7 | Data/Commodore 128/310378/Scope baseline/Images/U38-U53_9.png
U53 | PAL | 10 | A5 | Data/Commodore 128/310378/Scope baseline/Images/U38-U53_10.png
U53 | PAL | 11 | A4 | Data/Commodore 128/310378/Scope baseline/Images/U38-U53_11.png
U53 | PAL | 12 | A3 | Data/Commodore 128/310378/Scope baseline/Images/U38-U53_12.png
U53 | PAL | 13 | A6 | Data/Commodore 128/310378/Scope baseline/Images/U38-U53_13.png
U53 | PAL | 14 | Q | Data/Commodore 128/310378/Scope baseline/Images/U38-U53_14.png
U53 | PAL | 15 | /CAS | Data/Commodore 128/310378/Scope baseline/Images/U46-U53_15.png
U53 | PAL | 16 | VSS | Data/Commodore 128/310378/Scope baseline/Images/U38-U53_16.png
U54 |  |  | Pinout | Data/Commodore shared files/Component images/74LS32.jpg
U54 | PAL | 1 | 1A | Data/Commodore 128/310378/Scope baseline/Images/U54_1.png
U54 | PAL | 2 | 1B | Data/Commodore 128/310378/Scope baseline/Images/U54_2.png
U54 | PAL | 3 | 1Y | Data/Commodore 128/310378/Scope baseline/Images/U54_3.png
U54 | PAL | 4 | 2A | Data/Commodore 128/310378/Scope baseline/Images/U54_4.png
U54 | PAL | 5 | 2B | Data/Commodore 128/310378/Scope baseline/Images/U54_5.png
U54 | PAL | 6 | 2Y | Data/Commodore 128/310378/Scope baseline/Images/U54_6.png
U54 | PAL | 7 | GND | Data/Commodore 128/310378/Scope baseline/Images/U54_7.png
U54 | PAL | 8 | 3Y | Data/Commodore 128/310378/Scope baseline/Images/U54_8.png
U54 | PAL | 9 | 3A | Data/Commodore 128/310378/Scope baseline/Images/U54_9.png
U54 | PAL | 10 | 3B | Data/Commodore 128/310378/Scope baseline/Images/U54_10.png
U54 | PAL | 11 | 4Y | Data/Commodore 128/310378/Scope baseline/Images/U54_11.png
U54 | PAL | 12 | 4A | Data/Commodore 128/310378/Scope baseline/Images/U54_12.png
U54 | PAL | 13 | 4B | Data/Commodore 128/310378/Scope baseline/Images/U54_13.png
U54 | PAL | 14 | VCC | Data/Commodore 128/310378/Scope baseline/Images/U54_14.png
U55 |  |  | Pinout | Data/Commodore shared files/Component images/74LS245.jpg
U55 | PAL | 1 | DIR | Data/Commodore 128/310378/Scope baseline/Images/U55_1.png
U55 | PAL | 2 | A1 | Data/Commodore 128/310378/Scope baseline/Images/U55_2.png
U55 | PAL | 3 | A2 | Data/Commodore 128/310378/Scope baseline/Images/U55_3.png
U55 | PAL | 4 | A3 | Data/Commodore 128/310378/Scope baseline/Images/U55_4.png
U55 | PAL | 5 | A4 | Data/Commodore 128/310378/Scope baseline/Images/U55_5.png
U55 | PAL | 6 | A5 | Data/Commodore 128/310378/Scope baseline/Images/U55_6.png
U55 | PAL | 7 | A6 | Data/Commodore 128/310378/Scope baseline/Images/U55_7.png
U55 | PAL | 8 | A7 | Data/Commodore 128/310378/Scope baseline/Images/U55_8.png
U55 | PAL | 9 | A8 | Data/Commodore 128/310378/Scope baseline/Images/U55_9.png
U55 | PAL | 10 | GND | Data/Commodore 128/310378/Scope baseline/Images/U55_10.png
U55 | PAL | 11 | B8 | Data/Commodore 128/310378/Scope baseline/Images/U55_11.png
U55 | PAL | 12 | B7 | Data/Commodore 128/310378/Scope baseline/Images/U55_12.png
U55 | PAL | 13 | B6 | Data/Commodore 128/310378/Scope baseline/Images/U55_13.png
U55 | PAL | 14 | B5 | Data/Commodore 128/310378/Scope baseline/Images/U55_14.png
U55 | PAL | 15 | B4 | Data/Commodore 128/310378/Scope baseline/Images/U55_15.png
U55 | PAL | 16 | B3 | Data/Commodore 128/310378/Scope baseline/Images/U55_16.png
U55 | PAL | 17 | B2 | Data/Commodore 128/310378/Scope baseline/Images/U55_17.png
U55 | PAL | 18 | B1 | Data/Commodore 128/310378/Scope baseline/Images/U55_18.png
U55 | PAL | 19 | /OE | Data/Commodore 128/310378/Scope baseline/Images/U55_19.png
U55 | PAL | 20 | VCC | Data/Commodore 128/310378/Scope baseline/Images/U55_20.png
U56 |  |  | Pinout | Data/Commodore shared files/Component images/74LS74.jpg
U56 | PAL | 1 | /1CLR | Data/Commodore 128/310378/Scope baseline/Images/U56_1.png
U56 | PAL | 2 | 1D | Data/Commodore 128/310378/Scope baseline/Images/U56_2.png
U56 | PAL | 3 | 1CLK | Data/Commodore 128/310378/Scope baseline/Images/U56_3.png
U56 | PAL | 4 | /1PRE | Data/Commodore 128/310378/Scope baseline/Images/U56_4.png
U56 | PAL | 5 | 1Q | Data/Commodore 128/310378/Scope baseline/Images/U56_5.png
U56 | PAL | 6 | /1Q | Data/Commodore 128/310378/Scope baseline/Images/U56_6.png
U56 | PAL | 7 | GND | Data/Commodore 128/310378/Scope baseline/Images/U56_7.png
U56 | PAL | 8 | /2Q | Data/Commodore 128/310378/Scope baseline/Images/U56_8.png
U56 | PAL | 9 | 2Q | Data/Commodore 128/310378/Scope baseline/Images/U56_9.png
U56 | PAL | 10 | /2PRE | Data/Commodore 128/310378/Scope baseline/Images/U56_10.png
U56 | PAL | 11 | 2CLK | Data/Commodore 128/310378/Scope baseline/Images/U56_11.png
U56 | PAL | 12 | 2D | Data/Commodore 128/310378/Scope baseline/Images/U56_12.png
U56 | PAL | 13 | /2CLR | Data/Commodore 128/310378/Scope baseline/Images/U56_13.png
U56 | PAL | 14 | VCC | Data/Commodore 128/310378/Scope baseline/Images/U56_14.png
U57 |  |  | Pinout | Data/Commodore shared files/Component images/7407.jpg
U57 | PAL | 1 | 1A | Data/Commodore 128/310378/Scope baseline/Images/U57_1.png
U57 | PAL | 2 | 1Y | Data/Commodore 128/310378/Scope baseline/Images/U57_2.png
U57 | PAL | 3 | 2A | Data/Commodore 128/310378/Scope baseline/Images/U57_3.png
U57 | PAL | 4 | 2Y | Data/Commodore 128/310378/Scope baseline/Images/U57_4.png
U57 | PAL | 5 | 3A | Data/Commodore 128/310378/Scope baseline/Images/U57_5.png
U57 | PAL | 6 | 3Y | Data/Commodore 128/310378/Scope baseline/Images/U57_6.png
U57 | PAL | 7 | GND | Data/Commodore 128/310378/Scope baseline/Images/U57_7.png
U57 | PAL | 8 | 4Y | Data/Commodore 128/310378/Scope baseline/Images/U57_8.png
U57 | PAL | 9 | 4A | Data/Commodore 128/310378/Scope baseline/Images/U57_9.png
U57 | PAL | 10 | 5Y | Data/Commodore 128/310378/Scope baseline/Images/U57_10.png
U57 | PAL | 11 | 5A | Data/Commodore 128/310378/Scope baseline/Images/U57_11.png
U57 | PAL | 12 | 6Y | Data/Commodore 128/310378/Scope baseline/Images/U57_12.png
U57 | PAL | 13 | 6A | Data/Commodore 128/310378/Scope baseline/Images/U57_13.png
U57 | PAL | 14 | VCC | Data/Commodore 128/310378/Scope baseline/Images/U57_14.png
U58 |  |  | Pinout | Data/Commodore shared files/Component images/74LS03.jpg
U58 | PAL | 1 | 1A | Data/Commodore 128/310378/Scope baseline/Images/U58_1.png
U58 | PAL | 2 | 1B | Data/Commodore 128/310378/Scope baseline/Images/U58_2.png
U58 | PAL | 3 | 1Y | Data/Commodore 128/310378/Scope baseline/Images/U58_3.png
U58 | PAL | 4 | 2A | Data/Commodore 128/310378/Scope baseline/Images/U58_4.png
U58 | PAL | 5 | 2B | Data/Commodore 128/310378/Scope baseline/Images/U58_5.png
U58 | PAL | 6 | 2Y | Data/Commodore 128/310378/Scope baseline/Images/U58_6.png
U58 | PAL | 7 | GND | Data/Commodore 128/310378/Scope baseline/Images/U58_7.png
U58 | PAL | 8 | 3Y | Data/Commodore 128/310378/Scope baseline/Images/U58_8.png
U58 | PAL | 9 | 3A | Data/Commodore 128/310378/Scope baseline/Images/U58_9.png
U58 | PAL | 10 | 3B | Data/Commodore 128/310378/Scope baseline/Images/U58_10.png
U58 | PAL | 11 | 4Y | Data/Commodore 128/310378/Scope baseline/Images/U58_11.png
U58 | PAL | 12 | 4A | Data/Commodore 128/310378/Scope baseline/Images/U58_12.png
U58 | PAL | 13 | 4B | Data/Commodore 128/310378/Scope baseline/Images/U58_13.png
U58 | PAL | 14 | VCC | Data/Commodore 128/310378/Scope baseline/Images/U58_14.png
U59 |  |  | Pinout | Data/Commodore shared files/Component images/7800-series.jpg
U60 |  |  | Pinout | Data/Commodore shared files/Component images/7407.jpg
U60 | PAL | 1 | 1A | Data/Commodore 128/310378/Scope baseline/Images/U60_1.png
U60 | PAL | 2 | 1Y | Data/Commodore 128/310378/Scope baseline/Images/U60_2.png
U60 | PAL | 3 | 2A | Data/Commodore 128/310378/Scope baseline/Images/U60_3.png
U60 | PAL | 4 | 2Y | Data/Commodore 128/310378/Scope baseline/Images/U60_4.png
U60 | PAL | 5 | 3A | Data/Commodore 128/310378/Scope baseline/Images/U60_5.png
U60 | PAL | 6 | 3Y | Data/Commodore 128/310378/Scope baseline/Images/U60_6.png
U60 | PAL | 7 | GND | Data/Commodore 128/310378/Scope baseline/Images/U60_7.png
U60 | PAL | 8 | 4Y | Data/Commodore 128/310378/Scope baseline/Images/U60_8.png
U60 | PAL | 9 | 4A | Data/Commodore 128/310378/Scope baseline/Images/U60_9.png
U60 | PAL | 10 | 5Y | Data/Commodore 128/310378/Scope baseline/Images/U60_10.png
U60 | PAL | 11 | 5A | Data/Commodore 128/310378/Scope baseline/Images/U60_11.png
U60 | PAL | 12 | 6Y | Data/Commodore 128/310378/Scope baseline/Images/U60_12.png
U60 | PAL | 13 | 6A | Data/Commodore 128/310378/Scope baseline/Images/U60_13.png
U60 | PAL | 14 | VCC | Data/Commodore 128/310378/Scope baseline/Images/U60_14.png
U61 |  |  | Pinout | Data/Commodore shared files/Component images/7408.jpg
U61 | PAL | 1 | 1A | Data/Commodore 128/310378/Scope baseline/Images/U61_1.png
U61 | PAL | 2 | 1B | Data/Commodore 128/310378/Scope baseline/Images/U61_2.png
U61 | PAL | 3 | 1Y | Data/Commodore 128/310378/Scope baseline/Images/U61_3.png
U61 | PAL | 4 | 2A | Data/Commodore 128/310378/Scope baseline/Images/U61_4.png
U61 | PAL | 5 | 2B | Data/Commodore 128/310378/Scope baseline/Images/U61_5.png
U61 | PAL | 6 | 2Y | Data/Commodore 128/310378/Scope baseline/Images/U61_6.png
U61 | PAL | 7 | GND | Data/Commodore 128/310378/Scope baseline/Images/U61_7.png
U61 | PAL | 8 | 3Y | Data/Commodore 128/310378/Scope baseline/Images/U61_8.png
U61 | PAL | 9 | 3A | Data/Commodore 128/310378/Scope baseline/Images/U61_9.png
U61 | PAL | 10 | 3B | Data/Commodore 128/310378/Scope baseline/Images/U61_10.png
U61 | PAL | 11 | 4Y | Data/Commodore 128/310378/Scope baseline/Images/U61_11.png
U61 | PAL | 12 | 4A | Data/Commodore 128/310378/Scope baseline/Images/U61_12.png
U61 | PAL | 13 | 4B | Data/Commodore 128/310378/Scope baseline/Images/U61_13.png
U61 | PAL | 14 | VCC | Data/Commodore 128/310378/Scope baseline/Images/U61_14.png
U62 |  |  | Pinout | Data/Commodore shared files/Component images/74LS244.jpg
U62 | PAL | 1 | 1/G | Data/Commodore 128/310378/Scope baseline/Images/U62_1.png
U62 | PAL | 2 | 1A1 | Data/Commodore 128/310378/Scope baseline/Images/U62_2.png
U62 | PAL | 3 | 2Y4 | Data/Commodore 128/310378/Scope baseline/Images/U62_3.png
U62 | PAL | 4 | 1A2 | Data/Commodore 128/310378/Scope baseline/Images/U62_4.png
U62 | PAL | 5 | 2Y3 | Data/Commodore 128/310378/Scope baseline/Images/U62_5.png
U62 | PAL | 6 | 1A3 | Data/Commodore 128/310378/Scope baseline/Images/U62_6.png
U62 | PAL | 7 | 2Y2 | Data/Commodore 128/310378/Scope baseline/Images/U62_7.png
U62 | PAL | 8 | 1A4 | Data/Commodore 128/310378/Scope baseline/Images/U62_8.png
U62 | PAL | 9 | 2Y1 | Data/Commodore 128/310378/Scope baseline/Images/U62_9.png
U62 | PAL | 10 | GND | Data/Commodore 128/310378/Scope baseline/Images/U62_10.png
U62 | PAL | 11 | 2A1 | Data/Commodore 128/310378/Scope baseline/Images/U62_11.png
U62 | PAL | 12 | 1Y4 | Data/Commodore 128/310378/Scope baseline/Images/U62_12.png
U62 | PAL | 13 | 2A2 | Data/Commodore 128/310378/Scope baseline/Images/U62_13.png
U62 | PAL | 14 | 1Y3 | Data/Commodore 128/310378/Scope baseline/Images/U62_14.png
U62 | PAL | 15 | 2A3 | Data/Commodore 128/310378/Scope baseline/Images/U62_15.png
U62 | PAL | 16 | 1Y2 | Data/Commodore 128/310378/Scope baseline/Images/U62_16.png
U62 | PAL | 17 | 2A4 | Data/Commodore 128/310378/Scope baseline/Images/U62_17.png
U62 | PAL | 18 | 1Y1 | Data/Commodore 128/310378/Scope baseline/Images/U62_18.png
U62 | PAL | 19 | 2/G/2G† | Data/Commodore 128/310378/Scope baseline/Images/U62_19.png
U62 | PAL | 20 | VCC | Data/Commodore 128/310378/Scope baseline/Images/U62_20.png
U63 |  |  | Pinout | Data/Commodore shared files/Component images/7406.jpg
U63 | PAL | 1 | 1A (IN) | Data/Commodore 128/310378/Scope baseline/Images/U63_1.png
U63 | PAL | 2 | 1Y (OUT) | Data/Commodore 128/310378/Scope baseline/Images/U63_2.png
U63 | PAL | 3 | 2A (IN) | Data/Commodore 128/310378/Scope baseline/Images/U63_3.png
U63 | PAL | 4 | 2Y (OUT) | Data/Commodore 128/310378/Scope baseline/Images/U63_4.png
U63 | PAL | 5 | 3A (IN) | Data/Commodore 128/310378/Scope baseline/Images/U63_5.png
U63 | PAL | 6 | 3Y (OUT) | Data/Commodore 128/310378/Scope baseline/Images/U63_6.png
U63 | PAL | 7 | GND | Data/Commodore 128/310378/Scope baseline/Images/U63_7.png
U63 | PAL | 8 | 4Y (OUT) | Data/Commodore 128/310378/Scope baseline/Images/U63_8.png
U63 | PAL | 9 | 4A (IN) | Data/Commodore 128/310378/Scope baseline/Images/U63_9.png
U63 | PAL | 10 | 5Y (OUT) | Data/Commodore 128/310378/Scope baseline/Images/U63_10.png
U63 | PAL | 11 | 5A (IN) | Data/Commodore 128/310378/Scope baseline/Images/U63_11.png
U63 | PAL | 12 | 6Y (OUT) | Data/Commodore 128/310378/Scope baseline/Images/U63_12.png
U63 | PAL | 13 | 6A (IN) | Data/Commodore 128/310378/Scope baseline/Images/U63_13.png
U63 | PAL | 14 | VCC | Data/Commodore 128/310378/Scope baseline/Images/U63_14.png

## Component oscilloscope
# Hardware: Commodore 128 and 128D
# Board: 310378
Documentation of columns in this worksheet is availble here:
https://github.com/HovKlan-DH/Commodore-Repair-Toolbox/wiki/Documentation#worksheet-component-images
Component behaviour
Board label | Region | Pin |  | Reading
U1 | PAL | 1 | VSS | 0V (GND)
U1 | PAL | 2 | PA0 | Pulsing
U1 | PAL | 3 | PA1 | Pulsing
U1 | PAL | 4 | PA2 | Pulsing
U1 | PAL | 5 | PA3 | Pulsing
U1 | PAL | 6 | PA4 | Pulsing
U1 | PAL | 7 | PA5 | Pulsing
U1 | PAL | 8 | PA6 | Pulsing
U1 | PAL | 9 | PA7 | LOW
U1 | PAL | 10 | PB0 | HIGH
U1 | PAL | 11 | PB1 | HIGH
U1 | PAL | 12 | PB2 | HIGH
U1 | PAL | 13 | PB3 | HIGH
U1 | PAL | 14 | PB4 | HIGH
U1 | PAL | 15 | PB5 | HIGH
U1 | PAL | 16 | PB6 | HIGH
U1 | PAL | 17 | PB7 | HIGH
U1 | PAL | 18 | /PC | Pulsing
U1 | PAL | 19 | TOD | Pulsing
U1 | PAL | 20 | VCC | 4.7V (+5VDC power rail)
U1 | PAL | 21 | /IRQ | Pulsing
U1 | PAL | 22 | R//W | Pulsing
U1 | PAL | 23 | /CS | Pulsing
U1 | PAL | 24 | /FLAG | HIGH
U1 | PAL | 25 | Φ2 | 985.252 kHz
U1 | PAL | 26 | D7 | Pulsing
U1 | PAL | 27 | D6 | Pulsing
U1 | PAL | 28 | D5 | Pulsing
U1 | PAL | 29 | D4 | Pulsing
U1 | PAL | 30 | D3 | Pulsing
U1 | PAL | 31 | D2 | Pulsing
U1 | PAL | 32 | D1 | Pulsing
U1 | PAL | 33 | D0 | Pulsing
U1 | PAL | 34 | /RES | HIGH
U1 | PAL | 35 | RS3 | Pulsing
U1 | PAL | 36 | RS2 | Pulsing
U1 | PAL | 37 | RS1 | Pulsing
U1 | PAL | 38 | RS0 | Pulsing
U1 | PAL | 39 | SP | HIGH
U1 | PAL | 40 | CNT | HIGH
U2 | PAL | 1 | A IN/OUT | LOW
U2 | PAL | 2 | A OUT/IN | Floating
U2 | PAL | 3 | B OUT/IN | Floating
U2 | PAL | 4 | B IN/OUT | LOW
U2 | PAL | 5 | CONTROL B | LOW
U2 | PAL | 6 | CONTROL C | Pulsing
U2 | PAL | 7 | VSS | 0V (GND)
U2 | PAL | 8 | C IN/OUT | LOW (or floating?)
U2 | PAL | 9 | C OUT/IN | LOW (or floating?)
U2 | PAL | 10 | D OUT/IN | LOW (or floating?)
U2 | PAL | 11 | D IN/OUT | LOW (or floating?)
U2 | PAL | 12 | CONTROL D | Pulsing
U2 | PAL | 13 | CONTROL A | LOW
U2 | PAL | 14 | VDD | 4.7V (+5VDC power rail)
U3 | PAL | 1 | A | Pulsing
U3 | PAL | 2 | B | Pulsing
U3 | PAL | 3 | C | Pulsing
U3 | PAL | 4 | G2A | Pulsing
U3 | PAL | 5 | G2B | Pulsing
U3 | PAL | 6 | G1 | HIGH
U3 | PAL | 7 | Y7 | HIGH
U3 | PAL | 8 | GND | 0V (GND)
U3 | PAL | 9 | Y6 | HIGH
U3 | PAL | 10 | Y5 | HIGH
U3 | PAL | 11 | Y4 | Pulsing
U3 | PAL | 12 | Y3 | HIGH
U3 | PAL | 13 | Y2 | HIGH
U3 | PAL | 14 | Y1 | Pulsing
U3 | PAL | 15 | Y0 | HIGH
U3 | PAL | 16 | VCC | 4.7V (+5VDC power rail)
U4 | PAL | 1 | VSS | 0V (GND)
U4 | PAL | 2 | PA0 | HIGH
U4 | PAL | 3 | PA1 | HIGH
U4 | PAL | 4 | PA2 | HIGH
U4 | PAL | 5 | PA3 | LOW
U4 | PAL | 6 | PA4 | LOW
U4 | PAL | 7 | PA5 | LOW
U4 | PAL | 8 | PA6 | HIGH
U4 | PAL | 9 | PA7 | HIGH
U4 | PAL | 10 | PB0 | HIGH
U4 | PAL | 11 | PB1 | HIGH
U4 | PAL | 12 | PB2 | HIGH
U4 | PAL | 13 | PB3 | HIGH
U4 | PAL | 14 | PB4 | HIGH
U4 | PAL | 15 | PB5 | HIGH
U4 | PAL | 16 | PB6 | HIGH
U4 | PAL | 17 | PB7 | HIGH
U4 | PAL | 18 | /PC | HIGH
U4 | PAL | 19 | TOD | Pulsing
U4 | PAL | 20 | VCC | 4.7V (+5VDC power rail)
U4 | PAL | 21 | /IRQ | HIGH
U4 | PAL | 22 | R//W | Pulsing
U4 | PAL | 23 | /CS | HIGH
U4 | PAL | 24 | /FLAG | HIGH
U4 | PAL | 25 | Φ2 | 985.253 kHz
U4 | PAL | 26 | D7 | Pulsing
U4 | PAL | 27 | D6 | Pulsing
U4 | PAL | 28 | D5 | Pulsing
U4 | PAL | 29 | D4 | Pulsing
U4 | PAL | 30 | D3 | Pulsing
U4 | PAL | 31 | D2 | Pulsing
U4 | PAL | 32 | D1 | Pulsing
U4 | PAL | 33 | D0 | Pulsing
U4 | PAL | 34 | /RES | HIGH
U4 | PAL | 35 | RS3 | Pulsing
U4 | PAL | 36 | RS2 | Pulsing
U4 | PAL | 37 | RS1 | Pulsing
U4 | PAL | 38 | RS0 | Pulsing
U4 | PAL | 39 | SP | HIGH
U4 | PAL | 40 | CNT | HIGH
U5 | PAL | 1 | CAP1A | HIGH
U5 | PAL | 2 | CAP1B | HIGH
U5 | PAL | 3 | CAP2A | HIGH
U5 | PAL | 4 | CAP2B | HIGH
U5 | PAL | 5 | /RES | HIGH
U5 | PAL | 6 | Φ2 | 985.251 kHz
U5 | PAL | 7 | R//W | Pulsing
U5 | PAL | 8 | /CS | HIGH
U5 | PAL | 9 | A0 | Pulsing
U5 | PAL | 10 | A1 | Pulsing
U5 | PAL | 11 | A2 | Pulsing
U5 | PAL | 12 | A3 | Pulsing
U5 | PAL | 13 | A4 | Pulsing
U5 | PAL | 14 | VSS | 0V (GND)
U5 | PAL | 15 | D0 | Pulsing
U5 | PAL | 16 | D1 | Pulsing
U5 | PAL | 17 | D2 | Pulsing
U5 | PAL | 18 | D3 | Pulsing
U5 | PAL | 19 | D4 | Pulsing
U5 | PAL | 20 | D5 | Pulsing
U5 | PAL | 21 | D6 | Pulsing
U5 | PAL | 22 | D7 | Pulsing
U5 | PAL | 23 | POT Y | LOW(?)
U5 | PAL | 24 | POT X | LOW(?)
U5 | PAL | 25 | VCC | 4.7V (+5VDC power rail)
U5 | PAL | 26 | EXT IN | HIGH
U5 | PAL | 27 | AUDIO OUT | HIGH
U5 | PAL | 28 | VDD | 11.9V (+12VDC power rail)
U6 | PAL | 1 | Φ0 (IN) | 985.250 kHz
U6 | PAL | 2 | RDY | Pulsing
U6 | PAL | 3 | /IRQ | Pulsing
U6 | PAL | 4 | /NMI | HIGH
U6 | PAL | 5 | AEC | HIGH
U6 | PAL | 6 | VCC | 4.6V (+5VDC power rail)
U6 | PAL | 7 | A0 | Pulsing
U6 | PAL | 8 | A1 | Pulsing
U6 | PAL | 9 | A2 | Pulsing
U6 | PAL | 10 | A3 | Pulsing
U6 | PAL | 11 | A4 | Pulsing
U6 | PAL | 12 | A5 | Pulsing
U6 | PAL | 13 | A6 | Pulsing
U6 | PAL | 14 | A7 | Pulsing
U6 | PAL | 15 | A8 | Pulsing
U6 | PAL | 16 | A9 | Pulsing
U6 | PAL | 17 | A10 | Pulsing
U6 | PAL | 18 | A11 | Pulsing
U6 | PAL | 19 | A12 | Pulsing
U6 | PAL | 20 | A13 | Pulsing
U6 | PAL | 21 | VSS | 0V (GND)
U6 | PAL | 22 | A14 | Pulsing
U6 | PAL | 23 | A15 | Pulsing
U6 | PAL | 24 | P6 | HIGH
U6 | PAL | 25 | P5 | HIGH
U6 | PAL | 26 | P4 | HIGH
U6 | PAL | 27 | P3 | LOW
U6 | PAL | 28 | P2 | LOW
U6 | PAL | 29 | P1 | HIGH
U6 | PAL | 30 | P0 | HIGH
U6 | PAL | 31 | D7 | Pulsing
U6 | PAL | 32 | D6 | Pulsing
U6 | PAL | 33 | D5 | Pulsing
U6 | PAL | 34 | D4 | Pulsing
U6 | PAL | 35 | D3 | Pulsing
U6 | PAL | 36 | D2 | Pulsing
U6 | PAL | 37 | D1 | Pulsing
U6 | PAL | 38 | D0 | Pulsing
U6 | PAL | 39 | R//W | Pulsing
U6 | PAL | 40 | /RES | HIGH (on power-on it should be LOW for approx ~100-500ms, and should then change to and remain HIGH)
U7 | PAL | 1 | VDD | 4.7V (+5VDC power rail)
U7 | PAL | 2 | /RES | HIGH
U7 | PAL | 3 | TA15 | Pulsing
U7 | PAL | 4 | TA14 | Pulsing
U7 | PAL | 5 | TA13 | Pulsing
U7 | PAL | 6 | TA12 | LOW (or floating?)
U7 | PAL | 7 | TA11 | Pulsing
U7 | PAL | 8 | TA10 | Pulsing
U7 | PAL | 9 | TA9 | Pulsing
U7 | PAL | 10 | TA8 | Pulsing
U7 | PAL | 11 | /CAS1 | HIGH
U7 | PAL | 12 | /CAS0 | Pulsing
U7 | PAL | 13 | I/O SEL | LOW
U7 | PAL | 14 | MS1 | Pulsing
U7 | PAL | 15 | MS0 | Pulsing
U7 | PAL | 16 | AEC | Pulsing
U7 | PAL | 17 | MUX | Pulsing
U7 | PAL | 18 | A0 | Pulsing
U7 | PAL | 19 | A1 | Pulsing
U7 | PAL | 20 | A2 | Pulsing
U7 | PAL | 21 | A3 | Pulsing
U7 | PAL | 22 | A4/5 | Pulsing
U7 | PAL | 23 | A6/7 | Pulsing
U7 | PAL | 24 | A8 | Pulsing
U7 | PAL | 25 | A9 | Pulsing
U7 | PAL | 26 | A10 | Pulsing
U7 | PAL | 27 | A11 | Pulsing
U7 | PAL | 28 | A12 | Pulsing
U7 | PAL | 29 | A13 | Pulsing
U7 | PAL | 30 | A14 | Pulsing
U7 | PAL | 31 | A15 | Pulsing
U7 | PAL | 32 | R//W | Pulsing
U7 | PAL | 33 | PHI0 | 985.253 kHz
U7 | PAL | 34 | VSS | 0V (GND)
U7 | PAL | 35 | D0 | Pulsing
U7 | PAL | 36 | D1 | Pulsing
U7 | PAL | 37 | D2 | Pulsing
U7 | PAL | 38 | D3 | Pulsing
U7 | PAL | 39 | D4 | Pulsing
U7 | PAL | 40 | D5 | Pulsing
U7 | PAL | 41 | D6 | Pulsing
U7 | PAL | 42 | D7 | Pulsing
U7 | PAL | 43 | /Z80EN | HIGH
U7 | PAL | 44 | FSDIR | LOW
U7 | PAL | 45 | /GAME | HIGH
U7 | PAL | 46 | /EXROM | HIGH
U7 | PAL | 47 | 128//64 | HIGH
U7 | PAL | 48 | SENCE40 | HIGH
U8 | PAL | 1 | 1A | HIGH
U8 | PAL | 2 | 1B | Pulsing
U8 | PAL | 3 | 1Y | Pulsing
U8 | PAL | 4 | 2A | Pulsing
U8 | PAL | 5 | 2B | HIGH
U8 | PAL | 6 | 2Y | Pulsing
U8 | PAL | 7 | GND | 0V (GND)
U8 | PAL | 8 | 3Y | HIGH
U8 | PAL | 9 | 3A | HIGH
U8 | PAL | 10 | 3B | HIGH
U8 | PAL | 11 | 4Y | Pulsing
U8 | PAL | 12 | 4A | Pulsing
U8 | PAL | 13 | 4B | Pulsing
U8 | PAL | 14 | VCC | 4.6V (+5VDC power rail)
U9 | PAL | 1 | 1A | Pulsing
U9 | PAL | 2 | 1B | Pulsing
U9 | PAL | 3 | 1Y | Pulsing
U9 | PAL | 4 | 2A | Pulsing
U9 | PAL | 5 | 2B | HIGH
U9 | PAL | 6 | 2Y | HIGH
U9 | PAL | 7 | GND | 0V (GND)
U9 | PAL | 8 | 3Y | Pulsing
U9 | PAL | 9 | 3A | Pulsing
U9 | PAL | 10 | 3B | Pulsing
U9 | PAL | 11 | 4Y | HIGH
U9 | PAL | 12 | 4A | Pulsing
U9 | PAL | 13 | 4B | HIGH
U9 | PAL | 14 | VCC | 4.7V (+5VDC power rail)
U10 | PAL | 1 | A11 | Pulsing
U10 | PAL | 2 | A12 | Pulsing
U10 | PAL | 3 | A13 | Pulsing
U10 | PAL | 4 | A14 | Pulsing
U10 | PAL | 5 | A15 | Pulsing
U10 | PAL | 6 | CLK | Pulsing (should this not be a clock?)
U10 | PAL | 7 | D4 | Floating
U10 | PAL | 8 | D3 | Floating
U10 | PAL | 9 | D5 | Floating
U10 | PAL | 10 | D6 | Floating
U10 | PAL | 11 | VCC | 4.6V (+5VDC power rail)
U10 | PAL | 12 | D2 | Floating
U10 | PAL | 13 | D7 | Floating
U10 | PAL | 14 | D0 | Floating
U10 | PAL | 15 | D1 | Floating
U10 | PAL | 16 | /INT | Pulsing
U10 | PAL | 17 | /NMI | HIGH
U10 | PAL | 18 | /HALT | HIGH
U10 | PAL | 19 | /MREQ | LOW
U10 | PAL | 20 | /IORQ | HIGH
U10 | PAL | 21 | /READ | Floating
U10 | PAL | 22 | /WRITE | HIGH
U10 | PAL | 23 | /BUSACK | LOW
U10 | PAL | 24 | /WAIT | HIGH
U10 | PAL | 25 | /BUSRQ | LOW
U10 | PAL | 26 | /RESET | HIGH
U10 | PAL | 27 | /M1 | HIGH
U10 | PAL | 28 | /REFSH | HIGH
U10 | PAL | 29 | VSS | 0V (GND)
U10 | PAL | 30 | A0 | Pulsing
U10 | PAL | 31 | A1 | Pulsing
U10 | PAL | 32 | A2 | Pulsing
U10 | PAL | 33 | A3 | Pulsing
U10 | PAL | 34 | A4 | Pulsing
U10 | PAL | 35 | A5 | Pulsing
U10 | PAL | 36 | A6 | Pulsing
U10 | PAL | 37 | A7 | Pulsing
U10 | PAL | 38 | A8 | Pulsing
U10 | PAL | 39 | A9 | Pulsing
U10 | PAL | 40 | A10 | Pulsing
U11 | PAL | 1 | A15 | Pulsing
U11 | PAL | 2 | A14 | Pulsing
U11 | PAL | 3 | A13 | Pulsing
U11 | PAL | 4 | A12 | Pulsing
U11 | PAL | 5 | A11 | Pulsing
U11 | PAL | 6 | A10 | Pulsing
U11 | PAL | 7 | VICFIX | LOW
U11 | PAL | 8 | DMAACK | HIGH
U11 | PAL | 9 | AEC | Pulsing
U11 | PAL | 10 | R/W | Pulsing
U11 | PAL | 11 | GAME | HIGH
U11 | PAL | 12 | EXROM | HIGH
U11 | PAL | 13 | Z80 EN | HIGH
U11 | PAL | 14 | Z80 I/O | HIGH
U11 | PAL | 15 | 64/128 | HIGH
U11 | PAL | 16 | I/O SE | LOW
U11 | PAL | 17 | ROMBANKHI | Pulsing
U11 | PAL | 18 | ROMBANKLO | Pulsing
U11 | PAL | 19 | VMA4 | Pulsing
U11 | PAL | 20 | VMA5 | Pulsing
U11 | PAL | 21 | BA | Pulsing
U11 | PAL | 22 | LORAM | HIGH
U11 | PAL | 23 | HIRAM | HIGH
U11 | PAL | 24 | VSS | 0V (GND)
U11 | PAL | 25 | CHAREN | LOW
U11 | PAL | 26 | VA14 | HIGH
U11 | PAL | 27 | 128/256 | HIGH
U11 | PAL | 28 | NC | Not connected
U11 | PAL | 29 | /SDEN | Pulsing
U11 | PAL | 30 | /ROM L | HIGH
U11 | PAL | 31 | /ROM H | HIGH
U11 | PAL | 32 | CLRBNK | HIGH
U11 | PAL | 33 | /FROM | HIGH
U11 | PAL | 34 | /ROM4 | Pulsing
U11 | PAL | 35 | /ROM3 | Pulsing
U11 | PAL | 36 | /ROM2 | Pulsing
U11 | PAL | 37 | /ROM1 | HIGH
U11 | PAL | 38 | /I/O CS | Pulsing
U11 | PAL | 39 | DIR | Pulsing
U11 | PAL | 40 | DWE | Pulsing
U11 | PAL | 41 | CASENB | Pulsing
U11 | PAL | 42 | /VIC | Pulsing
U11 | PAL | 43 | /I/O ACC | Pulsing
U11 | PAL | 44 | GWE | HIGH
U11 | PAL | 45 | /COLRAM | Pulsing
U11 | PAL | 46 | /CHAROM | Pulsing
U11 | PAL | 47 | CLK | Pulsing
U11 | PAL | 48 | VCC | 4.6V (+5VDC power rail)
U12 | PAL | 1 | /OC | Floating
U12 | PAL | 2 | 1Q | Floating
U12 | PAL | 3 | 1D | Pulsing
U12 | PAL | 4 | 2D | Pulsing
U12 | PAL | 5 | 2Q | Floating
U12 | PAL | 6 | 3Q | Floating
U12 | PAL | 7 | 3D | Pulsing
U12 | PAL | 8 | 4D | Pulsing
U12 | PAL | 9 | 4Q | Floating
U12 | PAL | 10 | GND | 0V (GND)
U12 | PAL | 11 | C† | 985.251 kHz
U12 | PAL | 12 | 5Q | Floating
U12 | PAL | 13 | 5D | Pulsing
U12 | PAL | 14 | 6D | Pulsing
U12 | PAL | 15 | 6Q | Floating
U12 | PAL | 16 | 7Q | Floating
U12 | PAL | 17 | 7D | Pulsing
U12 | PAL | 18 | 8D | Pulsing
U12 | PAL | 19 | 8Q | Floating
U12 | PAL | 20 | VCC | 4.6V (+5VDC power rail)
U13 | PAL | 1 | 1/G | HIGH
U13 | PAL | 2 | 1A1 | Floating
U13 | PAL | 3 | 2Y4 | Pulsing
U13 | PAL | 4 | 1A2 | Floating
U13 | PAL | 5 | 2Y3 | Pulsing
U13 | PAL | 6 | 1A3 | Floating
U13 | PAL | 7 | 2Y2 | Pulsing
U13 | PAL | 8 | 1A4 | Floating
U13 | PAL | 9 | 2Y1 | Pulsing
U13 | PAL | 10 | GND | 0V (GND)
U13 | PAL | 11 | 2A1 | Floating
U13 | PAL | 12 | 1Y4 | Pulsing
U13 | PAL | 13 | 2A2 | Floating
U13 | PAL | 14 | 1Y3 | Pulsing
U13 | PAL | 15 | 2A3 | Floating
U13 | PAL | 16 | 1Y2 | Pulsing
U13 | PAL | 17 | 2A4 | Floating
U13 | PAL | 18 | 1Y1 | Pulsing
U13 | PAL | 19 | 2/G/2G† | HIGH
U24 | PAL | 20 | VCC | 4.7V (+5VDC power rail)
U14 | PAL | 1 | /A/B | Pulsing
U14 | PAL | 2 | 1A | Pulsing
U14 | PAL | 3 | 1B | Pulsing
U14 | PAL | 4 | 1Y | Pulsing
U14 | PAL | 5 | 2A | Pulsing
U14 | PAL | 6 | 2B | Pulsing
U14 | PAL | 7 | 2Y | Pulsing
U14 | PAL | 8 | GND | 0V (GND)
U14 | PAL | 9 | 3Y | Pulsing
U14 | PAL | 10 | 3B | Pulsing
U14 | PAL | 11 | 3A | Pulsing
U14 | PAL | 12 | 4Y | Pulsing
U14 | PAL | 13 | 4B | Pulsing
U14 | PAL | 14 | 4A | Pulsing (or LOW?)
U14 | PAL | 15 | /G | Pulsing
U14 | PAL | 16 | VCC | 4.7V (+5VDC power rail)
U15 | PAL | 1 | /A/B | Pulsing
U15 | PAL | 2 | 1A | Pulsing
U15 | PAL | 3 | 1B | Pulsing
U15 | PAL | 4 | 1Y | Pulsing
U15 | PAL | 5 | 2A | Pulsing
U15 | PAL | 6 | 2B | Pulsing
U15 | PAL | 7 | 2Y | Pulsing
U15 | PAL | 8 | GND | 0V (GND)
U15 | PAL | 9 | 3Y | Pulsing
U15 | PAL | 10 | 3B | Pulsing
U15 | PAL | 11 | 3A | Pulsing
U15 | PAL | 12 | 4Y | Pulsing
U15 | PAL | 13 | 4B | Pulsing
U15 | PAL | 14 | 4A | Pulsing
U15 | PAL | 15 | /G | Pulsing
U15 | PAL | 16 | VCC | 4.7V (+5VDC power rail)
U16 | PAL | 1 | 1A | HIGH
U16 | PAL | 2 | 1Y | LOW
U16 | PAL | 3 | 2A | HIGH
U16 | PAL | 4 | 2Y | LOW
U16 | PAL | 5 | 3A | Floating
U16 | PAL | 6 | 3Y | Pulsing
U16 | PAL | 7 | GND | 0V (GND)
U16 | PAL | 8 | 4Y | LOW
U16 | PAL | 9 | 4A | HIGH
U16 | PAL | 10 | 5Y | LOW
U16 | PAL | 11 | 5A | HIGH
U16 | PAL | 12 | 6Y | HIGH
U16 | PAL | 13 | 6A | LOW
U16 | PAL | 14 | VCC | 4.6V (+5VDC power rail)
U17 | PAL | 1 | /OC | Pulsing
U17 | PAL | 2 | 1Q | Pulsing
U17 | PAL | 3 | 1D | Pulsing
U17 | PAL | 4 | 2D | Pulsing
U17 | PAL | 5 | 2Q | Pulsing
U17 | PAL | 6 | 3Q | Pulsing
U17 | PAL | 7 | 3D | Pulsing
U17 | PAL | 8 | 4D | Pulsing
U17 | PAL | 9 | 4Q | Pulsing
U17 | PAL | 10 | GND | 0V (GND)
U17 | PAL | 11 | C† | Pulsing
U17 | PAL | 12 | 5Q | Pulsing
U17 | PAL | 13 | 5D | Pulsing
U17 | PAL | 14 | 6D | Pulsing
U17 | PAL | 15 | 6Q | Pulsing
U17 | PAL | 16 | 7Q | Pulsing
U17 | PAL | 17 | 7D | Pulsing
U17 | PAL | 18 | 8D | Pulsing
U17 | PAL | 19 | 8Q | Pulsing
U17 | PAL | 20 | VCC | 4.7V (+5VDC power rail)
U18 | PAL | 1 | A7 | Pulsing
U18 | PAL | 2 | A6 | Pulsing
U18 | PAL | 3 | A5 | Pulsing
U18 | PAL | 4 | A4 | Pulsing
U18 | PAL | 5 | A3 | Pulsing
U18 | PAL | 6 | A2 | Pulsing
U18 | PAL | 7 | A1 | Pulsing
U18 | PAL | 8 | A0 | Pulsing
U18 | PAL | 9 | D0 | Pulsing
U18 | PAL | 10 | D1 | Pulsing
U18 | PAL | 11 | D2 | Pulsing
U18 | PAL | 12 | VSS | 0V (GND)
U18 | PAL | 13 | D3 | Pulsing
U18 | PAL | 14 | D4 | Pulsing
U18 | PAL | 15 | D5 | Pulsing
U18 | PAL | 16 | D6 | Pulsing
U18 | PAL | 17 | D7 | Pulsing
U18 | PAL | 18 | A11 | Pulsing
U18 | PAL | 19 | A10 | Pulsing
U18 | PAL | 20 | /CE | Pulsing
U18 | PAL | 21 | A12 | HIGH
U18 | PAL | 22 | A9 | Pulsing
U18 | PAL | 23 | A8 | Pulsing
U18 | PAL | 24 | VCC | 4.7V (+5VDC power rail)
U19 | PAL | 1 | A7 | Pulsing
U19 | PAL | 2 | A6 | Pulsing
U19 | PAL | 3 | A5 | Pulsing
U19 | PAL | 4 | A4 | Pulsing
U19 | PAL | 5 | A3 | Pulsing
U19 | PAL | 6 | A2 | Pulsing
U19 | PAL | 7 | A1 | Pulsing
U19 | PAL | 8 | A0 | Pulsing
U19 | PAL | 9 | D0 | Pulsing
U19 | PAL | 10 | D1 | Pulsing
U19 | PAL | 11 | D2 | Pulsing
U19 | PAL | 12 | GND | 0V (GND)
U19 | PAL | 13 | D3 | Pulsing
U19 | PAL | 14 | D4 | Pulsing
U19 | PAL | 15 | D5 | Pulsing
U19 | PAL | 16 | D6 | Pulsing
U19 | PAL | 17 | D7 | Pulsing
U19 | PAL | 18 | /CE | Pulsing
U19 | PAL | 19 | A10 | HIGH
U19 | PAL | 20 | /OE | Pulsing
U19 | PAL | 21 | /WE | HIGH
U19 | PAL | 22 | A9 | Pulsing
U19 | PAL | 23 | A8 | Pulsing
U19 | PAL | 24 | VCC | 4.6V (+5VDC power rail)
U20 | PAL | 1 | A IN/OUT | Pulsing
U20 | PAL | 2 | A OUT/IN | Pulsing
U20 | PAL | 3 | B OUT/IN | Pulsing
U20 | PAL | 4 | B IN/OUT | Pulsing
U20 | PAL | 5 | CONTROL B | Pulsing
U20 | PAL | 6 | CONTROL C | Pulsing
U20 | PAL | 7 | VSS | 0V (GND)
U20 | PAL | 8 | C IN/OUT | Pulsing
U20 | PAL | 9 | C OUT/IN | Pulsing
U20 | PAL | 10 | D OUT/IN | Pulsing
U20 | PAL | 11 | D IN/OUT | Pulsing
U20 | PAL | 12 | CONTROL D | Pulsing
U20 | PAL | 13 | CONTROL A | Pulsing
U20 | PAL | 14 | VDD | 4.7V (+5VDC power rail)
U21 | PAL | 1 | DB6 | Pulsing
U21 | PAL | 2 | DB5 | Pulsing
U21 | PAL | 3 | DB4 | Pulsing
U21 | PAL | 4 | DB3 | Pulsing
U21 | PAL | 5 | DB2 | Pulsing
U21 | PAL | 6 | DB1 | Pulsing
U21 | PAL | 7 | DB0 | Pulsing
U21 | PAL | 8 | /IRQ | Pulsing
U21 | PAL | 9 | /LP | HIGH
U21 | PAL | 10 | BA | Pulsing
U21 | PAL | 11 | /DMAR | HIGH
U21 | PAL | 12 | AEC | Pulsing
U21 | PAL | 13 | /CS | Pulsing
U21 | PAL | 14 | R/W | Pulsing
U21 | PAL | 15 | /DMAA | Pulsing
U21 | PAL | 16 | CL | HIGH
U21 | PAL | 17 | S/LUM | Pulsing
U21 | PAL | 18 | 1MHz | Pulsing
U21 | PAL | 19 | /RAS | Pulsing
U21 | PAL | 20 | CAS | Pulsing
U21 | PAL | 21 | MU | Pulsing
U21 | PAL | 22 | /IDACC | Pulsing
U21 | PAL | 23 | 2MHz | Pulsing
U21 | PAL | 24 | VSS | 0V (GND)
U21 | PAL | 25 | Z80PHI | Pulsing
U21 | PAL | 26 | K0 | LOW
U21 | PAL | 27 | K1 | LOW
U21 | PAL | 28 | K2 | LOW
U21 | PAL | 29 | PHCL | Pulsing
U21 | PAL | 30 | PHIN | Pulsing
U21 | PAL | 31 | A11 | Pulsing
U21 | PAL | 32 | A0 | Pulsing
U21 | PAL | 33 | A1 | Pulsing
U21 | PAL | 34 | A2 | Pulsing
U21 | PAL | 35 | A3 | Pulsing
U21 | PAL | 36 | A4 | Pulsing
U21 | PAL | 37 | A5 | Pulsing
U21 | PAL | 38 | A6 | Pulsing
U21 | PAL | 39 | A7 | Pulsing
U21 | PAL | 40 | A8 | Pulsing
U21 | PAL | 41 | A9 | Pulsing
U21 | PAL | 42 | A10 | Pulsing
U21 | PAL | 43 | DB11 | Pulsing
U21 | PAL | 44 | DB10 | Pulsing
U21 | PAL | 45 | DB9 | Pulsing
U21 | PAL | 46 | DB8 | Pulsing
U21 | PAL | 47 | DB7 | Pulsing
U21 | PAL | 48 | VCC | 4.4V (+5VDC power rail)
U22 | PAL | 1 | CCLK | 2.00001 MHz
U22 | PAL | 2 | /DCLK | 16.0001 MHz
U22 | PAL | 3 | HSYNC | Pulsing
U22 | PAL | 4 | CS | Pulsing
U22 | PAL | 5 | NC | Not connected
U22 | PAL | 6 | NC | Not connected
U22 | PAL | 7 | /CS | HIGH
U22 | PAL | 8 | /RS | Pulsing
U22 | PAL | 9 | R/W | Pulsing
U22 | PAL | 10 | D7 | Pulsing
U22 | PAL | 11 | D6 | Pulsing
U22 | PAL | 12 | VSS | 0V (GND)
U22 | PAL | 13 | D5 | Pulsing
U22 | PAL | 14 | D4 | Pulsing
U22 | PAL | 15 | D3 | Pulsing
U22 | PAL | 16 | D2 | Pulsing
U22 | PAL | 17 | D1 | Pulsing
U22 | PAL | 18 | D0 | Pulsing
U22 | PAL | 19 | DISPEN | Pulsing
U22 | PAL | 20 | VSYNC | Pulsing
U22 | PAL | 21 | DR//W | HIGH
U22 | PAL | 22 | INIT | LOW
U22 | PAL | 23 | /RES | HIGH
U22 | PAL | 24 | TEST | LOW
U22 | PAL | 25 | LPEN | HIGH
U22 | PAL | 26 | DA0 | Pulsing
U22 | PAL | 27 | DA1 | Pulsing
U22 | PAL | 28 | DA2 | Pulsing
U22 | PAL | 29 | DA3 | Pulsing
U22 | PAL | 30 | DA4 | Pulsing
U22 | PAL | 31 | DA5 | Pulsing
U22 | PAL | 32 | DA6 | Pulsing
U22 | PAL | 33 | DA7 | Pulsing
U22 | PAL | 34 | DD0 | Pulsing
U22 | PAL | 35 | DD1 | Pulsing
U22 | PAL | 36 | DD2 | Pulsing
U22 | PAL | 37 | VDD | 4.7V (+5VDC power rail)
U22 | PAL | 38 | DD3 | Pulsing
U22 | PAL | 39 | DD4 | Pulsing
U22 | PAL | 40 | DD5 | Pulsing
U22 | PAL | 41 | DD6 | Pulsing
U22 | PAL | 42 | DD7 | Pulsing
U22 | PAL | 43 | I | LOW
U22 | PAL | 44 | B | LOW
U22 | PAL | 45 | G | LOW
U22 | PAL | 46 | R | LOW
U22 | PAL | 47 | /RAS | Pulsing
U22 | PAL | 48 | /CAS | Pulsing
U23 | PAL | 1 | /G | LOW
U23 | PAL | 2 | D0 | Pulsing
U23 | PAL | 3 | D1 | Pulsing
U23 | PAL | 4 | /W | HIGH
U23 | PAL | 5 | /RAS | 2.00001 MHz
U23 | PAL | 6 | A6 | Pulsing
U23 | PAL | 7 | A5 | Pulsing
U23 | PAL | 8 | A4 | Pulsing
U23 | PAL | 9 | VCC | 4.7V (+5VDC power rail)
U23 | PAL | 10 | A7 | Pulsing
U23 | PAL | 11 | A3 | Pulsing
U23 | PAL | 12 | A2 | Pulsing
U23 | PAL | 13 | A1 | Pulsing
U23 | PAL | 14 | A0 | Pulsing
U23 | PAL | 15 | D2 | Pulsing
U23 | PAL | 16 | /CAS | 2.00001 MHz
U23 | PAL | 17 | D3 | Pulsing
U23 | PAL | 18 | VSS | 0V (GND)
U24 | PAL | 1 | 1/G | LOW
U24 | PAL | 2 | 1A1 | LOW
U24 | PAL | 3 | 2Y4 | LOW
U24 | PAL | 4 | 1A2 | LOW
U24 | PAL | 5 | 2Y3 | Pulsing
U24 | PAL | 6 | 1A3 | LOW
U24 | PAL | 7 | 2Y2 | LOW
U24 | PAL | 8 | 1A4 | LOW
U24 | PAL | 9 | 2Y1 | Pulsing
U24 | PAL | 10 | GND | 0V (GND)
U24 | PAL | 11 | 2A1 | Pulsing
U24 | PAL | 12 | 1Y4 | LOW
U24 | PAL | 13 | 2A2 | LOW
U24 | PAL | 14 | 1Y3 | LOW
U24 | PAL | 15 | 2A3 | Pulsing
U24 | PAL | 16 | 1Y2 | LOW
U24 | PAL | 17 | 2A4 | LOW
U24 | PAL | 18 | 1Y1 | LOW
U24 | PAL | 19 | 2/G/2G† | LOW
U24 | PAL | 20 | VCC | 4.7V (+5VDC power rail)
U25 | PAL | 1 | /G | LOW
U25 | PAL | 2 | D0 | Pulsing
U25 | PAL | 3 | D1 | Pulsing
U25 | PAL | 4 | /W | HIGH
U25 | PAL | 5 | /RAS | 2.00001 MHz
U25 | PAL | 6 | A6 | Pulsing
U25 | PAL | 7 | A5 | Pulsing
U25 | PAL | 8 | A4 | Pulsing
U25 | PAL | 9 | VCC | 4.7V (+5VDC power rail)
U25 | PAL | 10 | A7 | Pulsing
U25 | PAL | 11 | A3 | Pulsing
U25 | PAL | 12 | A2 | Pulsing
U25 | PAL | 13 | A1 | Pulsing
U25 | PAL | 14 | A0 | Pulsing
U25 | PAL | 15 | D2 | Pulsing
U25 | PAL | 16 | /CAS | 2.00001 MHz
U25 | PAL | 17 | D3 | Pulsing
U25 | PAL | 18 | VSS | 0V (GND)
U26 | PAL | 1 | /A/B | Pulsing
U26 | PAL | 2 | 1A | LOW
U26 | PAL | 3 | 1B | Pulsing
U26 | PAL | 4 | 1Y | Pulsing
U26 | PAL | 5 | 2A | LOW
U26 | PAL | 6 | 2B | Pulsing
U26 | PAL | 7 | 2Y | Pulsing
U26 | PAL | 8 | GND | 0V (GND)
U26 | PAL | 9 | 3Y | LOW
U26 | PAL | 10 | 3B | LOW
U26 | PAL | 11 | 3A | LOW
U26 | PAL | 12 | 4Y | Pulsing
U26 | PAL | 13 | 4B | Pulsing
U26 | PAL | 14 | 4A | LOW
U26 | PAL | 15 | /G | Pulsing
U26 | PAL | 16 | VCC | 4.7V (+5VDC power rail)
U27 | PAL | 1 | 1DISCH | LOW
U27 | PAL | 2 | 1THRES | LOW
U27 | PAL | 3 | 1CONT | HIGH
U27 | PAL | 4 | 1RESET | HIGH
U27 | PAL | 5 | 1OUT | LOW
U27 | PAL | 6 | 1TRIG | HIGH
U27 | PAL | 7 | GNG | 0V (GND)
U27 | PAL | 8 | 2TRIG | HIGH
U27 | PAL | 9 | 2OUT | LOW
U27 | PAL | 10 | 2RESET | HIGH
U27 | PAL | 11 | 2CONT | HIGH
U27 | PAL | 12 | 2THRES | LOW
U27 | PAL | 13 | 2DISCH | LOW
U27 | PAL | 14 | VCC | 4.7V (+5VDC power rail)
U28 | PAL | 1 | NC | Not connected
U28 | PAL | 2 | VSS | 0V (GND)
U28 | PAL | 3 | NC | Not connected
U28 | PAL | 4 | NC | Not connected
U28 | PAL | 5 | /RESET | HIGH (this pin is not shown in the C128 schematic?)
U28 | PAL | 6 | ΦDOT | 7.8820 MHz
U28 | PAL | 7 | /PAL | LOW
U28 | PAL | 8 | ΦCOLOR | 17.7345 MHz
U28 | PAL | 9 | VSS | 0V (GND)
U28 | PAL | 10 | NC | Not connected
U28 | PAL | 11 | NC | Not connected
U28 | PAL | 12 | VDD | 4.7V (+5VDC power rail)
U28 | PAL | 13 | XTAL OUT | 17.7326 MHz - you may need to change to "10x" attenuation on your probe, as signal is quite fragile and the C128 call stall (harmless, but will need power-recycle)
U28 | PAL | 14 | XTAL IN | 17.7342 MHz - you may need to change to "10x" attenuation on your probe, as signal is quite fragile and the C128 call stall (harmless, but will need power-recycle)
U28 | PAL | 15 | VDD | 4.6V (+5VDC power rail)
U28 | PAL | 16 | NC | Not connected
U29 | PAL | 1 | 1A (IN) | Pulsing
U29 | PAL | 2 | 1Y (OUT) | Pulsing
U29 | PAL | 3 | 2A (IN) | LOW
U29 | PAL | 4 | 2Y (OUT) | HIGH
U29 | PAL | 5 | 3A (IN) | Pulsing
U29 | PAL | 6 | 3Y (OUT) | LOW
U29 | PAL | 7 | GND | 0V (GND)
U29 | PAL | 8 | 4Y (OUT) | LOW
U29 | PAL | 9 | 4A (IN) | Pulsing
U29 | PAL | 10 | 5Y (OUT) | Pulsing
U29 | PAL | 11 | 5A (IN) | Pulsing
U29 | PAL | 12 | 6Y (OUT) | Pulsing
U29 | PAL | 13 | 6A (IN) | Pulsing
U29 | PAL | 14 | VCC | 4.5V (+5VDC power rail)
U30 | PAL | 1 | 1A (IN) | LOW
U30 | PAL | 2 | 1Y (OUT) | HIGH
U30 | PAL | 3 | 2A (IN) | LOW
U30 | PAL | 4 | 2Y (OUT) | HIGH
U30 | PAL | 5 | 3A (IN) | LOW
U30 | PAL | 6 | 3Y (OUT) | HIGH
U30 | PAL | 7 | GND | 0V (GND)
U30 | PAL | 8 | 4Y (OUT) | LOW
U30 | PAL | 9 | 4A (IN) | LOW
U30 | PAL | 10 | 5Y (OUT) | HIGH
U30 | PAL | 11 | 5A (IN) | LOW
U30 | PAL | 12 | 6Y (OUT) | LOW
U30 | PAL | 13 | 6A (IN) | HIGH
U30 | PAL | 14 | VCC | 4.5V (+5VDC power rail)
U31 | PAL | 1 | A1 | HIGH
U31 | PAL | 2 | B1 | HIGH
U31 | PAL | 3 | Y1 | LOW
U31 | PAL | 4 | A2 | LOW
U31 | PAL | 5 | B2 | HIGH
U31 | PAL | 6 | Y2 | HIGH
U31 | PAL | 7 | GND | 0V (GND)
U31 | PAL | 8 | Y3 | Pulsing
U31 | PAL | 9 | A3 | Pulsing
U31 | PAL | 10 | B3 | HIGH
U31 | PAL | 11 | Y4 | HIGH
U31 | PAL | 12 | A4 | LOW
U31 | PAL | 13 | B4 | Pulsing
U31 | PAL | 14 | VCC | 4.6V (+5VDC power rail)
U32 | PAL | 1 | NC | Not connected (actually measuring HIGH)
U32 | PAL | 2 | A12 | LOW (or floating?)
U32 | PAL | 3 | A7 | Pulsing
U32 | PAL | 4 | A6 | Pulsing
U32 | PAL | 5 | A5 | Pulsing
U32 | PAL | 6 | A4 | Pulsing
U32 | PAL | 7 | A3 | Pulsing
U32 | PAL | 8 | A2 | Pulsing
U32 | PAL | 9 | A1 | Pulsing
U32 | PAL | 10 | A0 | Pulsing
U32 | PAL | 11 | D0 | Pulsing
U32 | PAL | 12 | D1 | Pulsing
U32 | PAL | 13 | D2 | Pulsing
U32 | PAL | 14 | VSS | 0V (GND)
U32 | PAL | 15 | D3 | Pulsing
U32 | PAL | 16 | D4 | Pulsing
U32 | PAL | 17 | D5 | Pulsing
U32 | PAL | 18 | D6 | Pulsing
U32 | PAL | 19 | D7 | Pulsing
U32 | PAL | 20 | /CS2 | LOW
U32 | PAL | 21 | A10 | Pulsing
U32 | PAL | 22 | /CS1 | HIGH
U32 | PAL | 23 | A11 | Pulsing
U32 | PAL | 24 | A9 | Pulsing
U32 | PAL | 25 | A8 | Pulsing
U32 | PAL | 26 | A13 | Pulsing
U32 | PAL | 27 | CS3 | HIGH
U32 | PAL | 28 | VCC | 4.7V (+5VDC power rail)
U33 | PAL | 1 | NC | Not connected (actually measuring HIGH)
U33 | PAL | 2 | A12 | Pulsing
U33 | PAL | 3 | A7 | Pulsing
U33 | PAL | 4 | A6 | Pulsing
U33 | PAL | 5 | A5 | Pulsing
U33 | PAL | 6 | A4 | Pulsing
U33 | PAL | 7 | A3 | Pulsing
U33 | PAL | 8 | A2 | Pulsing
U33 | PAL | 9 | A1 | Pulsing
U33 | PAL | 10 | A0 | Pulsing
U33 | PAL | 11 | D0 | Pulsing
U33 | PAL | 12 | D1 | Pulsing
U33 | PAL | 13 | D2 | Pulsing
U33 | PAL | 14 | VSS | 0V (GND)
U33 | PAL | 15 | D3 | Pulsing
U33 | PAL | 16 | D4 | Pulsing
U33 | PAL | 17 | D5 | Pulsing
U33 | PAL | 18 | D6 | Pulsing
U33 | PAL | 19 | D7 | Pulsing
U33 | PAL | 20 | /CS2 | LOW
U33 | PAL | 21 | A10 | Pulsing
U33 | PAL | 22 | /CS1 | Pulsing
U33 | PAL | 23 | A11 | Pulsing
U33 | PAL | 24 | A9 | Pulsing
U33 | PAL | 25 | A8 | Pulsing
U33 | PAL | 26 | A13 | Pulsing
U33 | PAL | 27 | CS3 | HIGH
U33 | PAL | 28 | VCC | 4.7V (+5VDC power rail)
U34 | PAL | 1 | NC | Not connected (actually measuring HIGH)
U34 | PAL | 2 | A12 | Pulsing
U34 | PAL | 3 | A7 | Pulsing
U34 | PAL | 4 | A6 | Pulsing
U34 | PAL | 5 | A5 | Pulsing
U34 | PAL | 6 | A4 | Pulsing
U34 | PAL | 7 | A3 | Pulsing
U34 | PAL | 8 | A2 | Pulsing
U34 | PAL | 9 | A1 | Pulsing
U34 | PAL | 10 | A0 | Pulsing
U34 | PAL | 11 | D0 | Pulsing
U34 | PAL | 12 | D1 | Pulsing
U34 | PAL | 13 | D2 | Pulsing
U34 | PAL | 14 | VSS | 0V (GND)
U34 | PAL | 15 | D3 | Pulsing
U34 | PAL | 16 | D4 | Pulsing
U34 | PAL | 17 | D5 | Pulsing
U34 | PAL | 18 | D6 | Pulsing
U34 | PAL | 19 | D7 | Pulsing
U34 | PAL | 20 | /CS2 | LOW
U34 | PAL | 21 | A10 | Pulsing
U34 | PAL | 22 | /CS1 | Pulsing
U34 | PAL | 23 | A11 | Pulsing
U34 | PAL | 24 | A9 | Pulsing
U34 | PAL | 25 | A8 | Pulsing
U34 | PAL | 26 | A13 | Pulsing
U34 | PAL | 27 | CS3 | HIGH
U34 | PAL | 28 | VCC | 4.7V (+5VDC power rail)
U35 | PAL | 1 | NC | Not connected (actually measuring HIGH)
U35 | PAL | 2 | A12 | LOW (or floating?)
U35 | PAL | 3 | A7 | Pulsing
U35 | PAL | 4 | A6 | Pulsing
U35 | PAL | 5 | A5 | Pulsing
U35 | PAL | 6 | A4 | Pulsing
U35 | PAL | 7 | A3 | Pulsing
U35 | PAL | 8 | A2 | Pulsing
U35 | PAL | 9 | A1 | Pulsing
U35 | PAL | 10 | A0 | Pulsing
U35 | PAL | 11 | D0 | Pulsing
U35 | PAL | 12 | D1 | Pulsing
U35 | PAL | 13 | D2 | Pulsing
U35 | PAL | 14 | VSS | 0V (GND)
U35 | PAL | 15 | D3 | Pulsing
U35 | PAL | 16 | D4 | Pulsing
U35 | PAL | 17 | D5 | Pulsing
U35 | PAL | 18 | D6 | Pulsing
U35 | PAL | 19 | D7 | Pulsing
U35 | PAL | 20 | /CS2 | LOW
U35 | PAL | 21 | A10 | HIGH
U35 | PAL | 22 | /CS1 | Pulsing
U35 | PAL | 23 | A11 | HIGH
U35 | PAL | 24 | A9 | HIGH
U35 | PAL | 25 | A8 | HIGH
U35 | PAL | 26 | A13 | HIGH
U35 | PAL | 27 | CS3 | HIGH
U35 | PAL | 28 | VCC | 4.7V (+5VDC power rail)
U37 | PAL | 1 | 1A (IN) | LOW
U37 | PAL | 2 | 1Y (OUT) | HIGH
U37 | PAL | 3 | 2A (IN) | HIGH
U37 | PAL | 4 | 2Y (OUT) | LOW
U37 | PAL | 5 | 3A (IN) | Pulsing
U37 | PAL | 6 | 3Y (OUT) | LOW
U37 | PAL | 7 | GND | 0V (GND)
U37 | PAL | 8 | 4Y (OUT) | LOW
U37 | PAL | 9 | 4A (IN) | HIGH
U37 | PAL | 10 | 5Y (OUT) | HIGH
U37 | PAL | 11 | 5A (IN) | LOW
U37 | PAL | 12 | 6Y (OUT) | LOW
U37 | PAL | 13 | 6A (IN) | HIGH
U37 | PAL | 14 | VCC | 4.6V (+5VDC power rail)
U38 | PAL | 1 | NC | N/A
U38 | PAL | 2 | D | Pulsing
U38 | PAL | 3 | /W | Pulsing
U38 | PAL | 4 | /RAS | Pulsing
U38 | PAL | 5 | A0 | Pulsing
U38 | PAL | 6 | A2 | Pulsing
U38 | PAL | 7 | A1 | Pulsing
U38 | PAL | 8 | VCC | 4.8V (+5VDC power rail)
U38 | PAL | 9 | A7 | Pulsing
U38 | PAL | 10 | A5 | Pulsing
U38 | PAL | 11 | A4 | Pulsing
U38 | PAL | 12 | A3 | Pulsing
U38 | PAL | 13 | A6 | Pulsing
U38 | PAL | 14 | Q | Pulsing
U38 | PAL | 15 | /CAS | HIGH
U38 | PAL | 16 | VSS | 0V (GND)
U39 | PAL | 1 | NC | N/A
U39 | PAL | 2 | D | Pulsing
U39 | PAL | 3 | /W | Pulsing
U39 | PAL | 4 | /RAS | Pulsing
U39 | PAL | 5 | A0 | Pulsing
U39 | PAL | 6 | A2 | Pulsing
U39 | PAL | 7 | A1 | Pulsing
U39 | PAL | 8 | VCC | 4.8V (+5VDC power rail)
U39 | PAL | 9 | A7 | Pulsing
U39 | PAL | 10 | A5 | Pulsing
U39 | PAL | 11 | A4 | Pulsing
U39 | PAL | 12 | A3 | Pulsing
U39 | PAL | 13 | A6 | Pulsing
U39 | PAL | 14 | Q | Pulsing
U39 | PAL | 15 | /CAS | HIGH
U39 | PAL | 16 | VSS | 0V (GND)
U40 | PAL | 1 | NC | N/A
U40 | PAL | 2 | D | Pulsing
U40 | PAL | 3 | /W | Pulsing
U40 | PAL | 4 | /RAS | Pulsing
U40 | PAL | 5 | A0 | Pulsing
U40 | PAL | 6 | A2 | Pulsing
U40 | PAL | 7 | A1 | Pulsing
U40 | PAL | 8 | VCC | 4.8V (+5VDC power rail)
U40 | PAL | 9 | A7 | Pulsing
U40 | PAL | 10 | A5 | Pulsing
U40 | PAL | 11 | A4 | Pulsing
U40 | PAL | 12 | A3 | Pulsing
U40 | PAL | 13 | A6 | Pulsing
U40 | PAL | 14 | Q | Pulsing
U40 | PAL | 15 | /CAS | HIGH
U40 | PAL | 16 | VSS | 0V (GND)
U41 | PAL | 1 | NC | N/A
U41 | PAL | 2 | D | Pulsing
U41 | PAL | 3 | /W | Pulsing
U41 | PAL | 4 | /RAS | Pulsing
U41 | PAL | 5 | A0 | Pulsing
U41 | PAL | 6 | A2 | Pulsing
U41 | PAL | 7 | A1 | Pulsing
U41 | PAL | 8 | VCC | 4.8V (+5VDC power rail)
U41 | PAL | 9 | A7 | Pulsing
U41 | PAL | 10 | A5 | Pulsing
U41 | PAL | 11 | A4 | Pulsing
U41 | PAL | 12 | A3 | Pulsing
U41 | PAL | 13 | A6 | Pulsing
U41 | PAL | 14 | Q | Pulsing
U41 | PAL | 15 | /CAS | HIGH
U41 | PAL | 16 | VSS | 0V (GND)
U42 | PAL | 1 | NC | N/A
U42 | PAL | 2 | D | Pulsing
U42 | PAL | 3 | /W | Pulsing
U42 | PAL | 4 | /RAS | Pulsing
U42 | PAL | 5 | A0 | Pulsing
U42 | PAL | 6 | A2 | Pulsing
U42 | PAL | 7 | A1 | Pulsing
U42 | PAL | 8 | VCC | 4.8V (+5VDC power rail)
U42 | PAL | 9 | A7 | Pulsing
U42 | PAL | 10 | A5 | Pulsing
U42 | PAL | 11 | A4 | Pulsing
U42 | PAL | 12 | A3 | Pulsing
U42 | PAL | 13 | A6 | Pulsing
U42 | PAL | 14 | Q | Pulsing
U42 | PAL | 15 | /CAS | HIGH
U42 | PAL | 16 | VSS | 0V (GND)
U43 | PAL | 1 | NC | N/A
U43 | PAL | 2 | D | Pulsing
U43 | PAL | 3 | /W | Pulsing
U43 | PAL | 4 | /RAS | Pulsing
U43 | PAL | 5 | A0 | Pulsing
U43 | PAL | 6 | A2 | Pulsing
U43 | PAL | 7 | A1 | Pulsing
U43 | PAL | 8 | VCC | 4.8V (+5VDC power rail)
U43 | PAL | 9 | A7 | Pulsing
U43 | PAL | 10 | A5 | Pulsing
U43 | PAL | 11 | A4 | Pulsing
U43 | PAL | 12 | A3 | Pulsing
U43 | PAL | 13 | A6 | Pulsing
U43 | PAL | 14 | Q | Pulsing
U43 | PAL | 15 | /CAS | HIGH
U43 | PAL | 16 | VSS | 0V (GND)
U44 | PAL | 1 | NC | N/A
U44 | PAL | 2 | D | Pulsing
U44 | PAL | 3 | /W | Pulsing
U44 | PAL | 4 | /RAS | Pulsing
U44 | PAL | 5 | A0 | Pulsing
U44 | PAL | 6 | A2 | Pulsing
U44 | PAL | 7 | A1 | Pulsing
U44 | PAL | 8 | VCC | 4.8V (+5VDC power rail)
U44 | PAL | 9 | A7 | Pulsing
U44 | PAL | 10 | A5 | Pulsing
U44 | PAL | 11 | A4 | Pulsing
U44 | PAL | 12 | A3 | Pulsing
U44 | PAL | 13 | A6 | Pulsing
U44 | PAL | 14 | Q | Pulsing
U44 | PAL | 15 | /CAS | HIGH
U44 | PAL | 16 | VSS | 0V (GND)
U45 | PAL | 1 | NC | N/A
U45 | PAL | 2 | D | Pulsing
U45 | PAL | 3 | /W | Pulsing
U45 | PAL | 4 | /RAS | Pulsing
U45 | PAL | 5 | A0 | Pulsing
U45 | PAL | 6 | A2 | Pulsing
U45 | PAL | 7 | A1 | Pulsing
U45 | PAL | 8 | VCC | 4.8V (+5VDC power rail)
U45 | PAL | 9 | A7 | Pulsing
U45 | PAL | 10 | A5 | Pulsing
U45 | PAL | 11 | A4 | Pulsing
U45 | PAL | 12 | A3 | Pulsing
U45 | PAL | 13 | A6 | Pulsing
U45 | PAL | 14 | Q | Pulsing
U45 | PAL | 15 | /CAS | HIGH
U45 | PAL | 16 | VSS | 0V (GND)
U46 | PAL | 1 | NC | N/A
U46 | PAL | 2 | D | Pulsing
U46 | PAL | 3 | /W | Pulsing
U46 | PAL | 4 | /RAS | Pulsing
U46 | PAL | 5 | A0 | Pulsing
U46 | PAL | 6 | A2 | Pulsing
U46 | PAL | 7 | A1 | Pulsing
U46 | PAL | 8 | VCC | 4.8V (+5VDC power rail)
U46 | PAL | 9 | A7 | Pulsing
U46 | PAL | 10 | A5 | Pulsing
U46 | PAL | 11 | A4 | Pulsing
U46 | PAL | 12 | A3 | Pulsing
U46 | PAL | 13 | A6 | Pulsing
U46 | PAL | 14 | Q | Pulsing
U46 | PAL | 15 | /CAS | Pulsing
U46 | PAL | 16 | VSS | 0V (GND)
U47 | PAL | 1 | NC | N/A
U47 | PAL | 2 | D | Pulsing
U47 | PAL | 3 | /W | Pulsing
U47 | PAL | 4 | /RAS | Pulsing
U47 | PAL | 5 | A0 | Pulsing
U47 | PAL | 6 | A2 | Pulsing
U47 | PAL | 7 | A1 | Pulsing
U47 | PAL | 8 | VCC | 4.8V (+5VDC power rail)
U47 | PAL | 9 | A7 | Pulsing
U47 | PAL | 10 | A5 | Pulsing
U47 | PAL | 11 | A4 | Pulsing
U47 | PAL | 12 | A3 | Pulsing
U47 | PAL | 13 | A6 | Pulsing
U47 | PAL | 14 | Q | Pulsing
U47 | PAL | 15 | /CAS | Pulsing
U47 | PAL | 16 | VSS | 0V (GND)
U48 | PAL | 1 | NC | N/A
U48 | PAL | 2 | D | Pulsing
U48 | PAL | 3 | /W | Pulsing
U48 | PAL | 4 | /RAS | Pulsing
U48 | PAL | 5 | A0 | Pulsing
U48 | PAL | 6 | A2 | Pulsing
U48 | PAL | 7 | A1 | Pulsing
U48 | PAL | 8 | VCC | 4.8V (+5VDC power rail)
U48 | PAL | 9 | A7 | Pulsing
U48 | PAL | 10 | A5 | Pulsing
U48 | PAL | 11 | A4 | Pulsing
U48 | PAL | 12 | A3 | Pulsing
U48 | PAL | 13 | A6 | Pulsing
U48 | PAL | 14 | Q | Pulsing
U48 | PAL | 15 | /CAS | Pulsing
U48 | PAL | 16 | VSS | 0V (GND)
U49 | PAL | 1 | NC | N/A
U49 | PAL | 2 | D | Pulsing
U49 | PAL | 3 | /W | Pulsing
U49 | PAL | 4 | /RAS | Pulsing
U49 | PAL | 5 | A0 | Pulsing
U49 | PAL | 6 | A2 | Pulsing
U49 | PAL | 7 | A1 | Pulsing
U49 | PAL | 8 | VCC | 4.8V (+5VDC power rail)
U49 | PAL | 9 | A7 | Pulsing
U49 | PAL | 10 | A5 | Pulsing
U49 | PAL | 11 | A4 | Pulsing
U49 | PAL | 12 | A3 | Pulsing
U49 | PAL | 13 | A6 | Pulsing
U49 | PAL | 14 | Q | Pulsing
U49 | PAL | 15 | /CAS | Pulsing
U49 | PAL | 16 | VSS | 0V (GND)
U50 | PAL | 1 | NC | N/A
U50 | PAL | 2 | D | Pulsing
U50 | PAL | 3 | /W | Pulsing
U50 | PAL | 4 | /RAS | Pulsing
U50 | PAL | 5 | A0 | Pulsing
U50 | PAL | 6 | A2 | Pulsing
U50 | PAL | 7 | A1 | Pulsing
U50 | PAL | 8 | VCC | 4.8V (+5VDC power rail)
U50 | PAL | 9 | A7 | Pulsing
U50 | PAL | 10 | A5 | Pulsing
U50 | PAL | 11 | A4 | Pulsing
U50 | PAL | 12 | A3 | Pulsing
U50 | PAL | 13 | A6 | Pulsing
U50 | PAL | 14 | Q | Pulsing
U50 | PAL | 15 | /CAS | Pulsing
U50 | PAL | 16 | VSS | 0V (GND)
U51 | PAL | 1 | NC | N/A
U51 | PAL | 2 | D | Pulsing
U51 | PAL | 3 | /W | Pulsing
U51 | PAL | 4 | /RAS | Pulsing
U51 | PAL | 5 | A0 | Pulsing
U51 | PAL | 6 | A2 | Pulsing
U51 | PAL | 7 | A1 | Pulsing
U51 | PAL | 8 | VCC | 4.8V (+5VDC power rail)
U51 | PAL | 9 | A7 | Pulsing
U51 | PAL | 10 | A5 | Pulsing
U51 | PAL | 11 | A4 | Pulsing
U51 | PAL | 12 | A3 | Pulsing
U51 | PAL | 13 | A6 | Pulsing
U51 | PAL | 14 | Q | Pulsing
U51 | PAL | 15 | /CAS | Pulsing
U51 | PAL | 16 | VSS | 0V (GND)
U52 | PAL | 1 | NC | N/A
U52 | PAL | 2 | D | Pulsing
U52 | PAL | 3 | /W | Pulsing
U52 | PAL | 4 | /RAS | Pulsing
U52 | PAL | 5 | A0 | Pulsing
U52 | PAL | 6 | A2 | Pulsing
U52 | PAL | 7 | A1 | Pulsing
U52 | PAL | 8 | VCC | 4.8V (+5VDC power rail)
U52 | PAL | 9 | A7 | Pulsing
U52 | PAL | 10 | A5 | Pulsing
U52 | PAL | 11 | A4 | Pulsing
U52 | PAL | 12 | A3 | Pulsing
U52 | PAL | 13 | A6 | Pulsing
U52 | PAL | 14 | Q | Pulsing
U52 | PAL | 15 | /CAS | Pulsing
U52 | PAL | 16 | VSS | 0V (GND)
U53 | PAL | 1 | NC | N/A
U53 | PAL | 2 | D | Pulsing
U53 | PAL | 3 | /W | Pulsing
U53 | PAL | 4 | /RAS | Pulsing
U53 | PAL | 5 | A0 | Pulsing
U53 | PAL | 6 | A2 | Pulsing
U53 | PAL | 7 | A1 | Pulsing
U53 | PAL | 8 | VCC | 4.8V (+5VDC power rail)
U53 | PAL | 9 | A7 | Pulsing
U53 | PAL | 10 | A5 | Pulsing
U53 | PAL | 11 | A4 | Pulsing
U53 | PAL | 12 | A3 | Pulsing
U53 | PAL | 13 | A6 | Pulsing
U53 | PAL | 14 | Q | Pulsing
U53 | PAL | 15 | /CAS | Pulsing
U53 | PAL | 16 | VSS | 0V (GND)
U54 | PAL | 1 | 1A | LOW
U54 | PAL | 2 | 1B | LOW
U54 | PAL | 3 | 1Y | LOW
U54 | PAL | 4 | 2A | Pulsing
U54 | PAL | 5 | 2B | Pulsing
U54 | PAL | 6 | 2Y | Pulsing
U54 | PAL | 7 | GND | 0V (GND)
U54 | PAL | 8 | 3Y | LOW
U54 | PAL | 9 | 3A | LOW
U54 | PAL | 10 | 3B | LOW
U54 | PAL | 11 | 4Y | Pulsing
U54 | PAL | 12 | 4A | Pulsing
U54 | PAL | 13 | 4B | Pulsing
U54 | PAL | 14 | VCC | 4.7V (+5VDC power rail)
U55 | PAL | 1 | DIR | HIGH
U55 | PAL | 2 | A1 | Pulsing
U55 | PAL | 3 | A2 | Pulsing
U55 | PAL | 4 | A3 | Pulsing
U55 | PAL | 5 | A4 | Pulsing
U55 | PAL | 6 | A5 | Pulsing
U55 | PAL | 7 | A6 | Pulsing
U55 | PAL | 8 | A7 | Pulsing
U55 | PAL | 9 | A8 | Pulsing
U55 | PAL | 10 | GND | 0V (GND)
U55 | PAL | 11 | B8 | Pulsing
U55 | PAL | 12 | B7 | Pulsing
U55 | PAL | 13 | B6 | Pulsing
U55 | PAL | 14 | B5 | Pulsing
U55 | PAL | 15 | B4 | Pulsing
U55 | PAL | 16 | B3 | Pulsing
U55 | PAL | 17 | B2 | Pulsing
U55 | PAL | 18 | B1 | Pulsing
U55 | PAL | 19 | /OE | Pulsing
U55 | PAL | 20 | VCC | 4.7V (+5VDC power rail)
U56 | PAL | 1 | /1CLR | HIGH
U56 | PAL | 2 | 1D | LOW
U56 | PAL | 3 | 1CLK | Pulsing
U56 | PAL | 4 | /1PRE | HIGH
U56 | PAL | 5 | 1Q | LOW
U56 | PAL | 6 | /1Q | HIGH
U56 | PAL | 7 | GND | 0V (GND)
U56 | PAL | 8 | /2Q | LOW
U56 | PAL | 9 | 2Q | HIGH
U56 | PAL | 10 | /2PRE | Pulsing
U56 | PAL | 11 | 2CLK | Pulsing
U56 | PAL | 12 | 2D | HIGH
U56 | PAL | 13 | /2CLR | HIGH
U56 | PAL | 14 | VCC | 4.6V (+5VDC power rail)
U57 | PAL | 1 | 1A | Pulsing
U57 | PAL | 2 | 1Y | Pulsing
U57 | PAL | 3 | 2A | LOW
U57 | PAL | 4 | 2Y | LOW
U57 | PAL | 5 | 3A | Pulsing
U57 | PAL | 6 | 3Y | LOW
U57 | PAL | 7 | GND | 0V (GND)
U57 | PAL | 8 | 4Y | LOW
U57 | PAL | 9 | 4A | Pulsing
U57 | PAL | 10 | 5Y | HIGH
U57 | PAL | 11 | 5A | HIGH
U57 | PAL | 12 | 6Y | LOW
U57 | PAL | 13 | 6A | LOW
U57 | PAL | 14 | VCC | 4.7V (+5VDC power rail)
U58 | PAL | 1 | 1A | HIGH
U58 | PAL | 2 | 1B | LOW
U58 | PAL | 3 | 1Y | HIGH
U58 | PAL | 4 | 2A | LOW
U58 | PAL | 5 | 2B | LOW
U58 | PAL | 6 | 2Y | HIGH
U58 | PAL | 7 | GND | 0V (GND)
U58 | PAL | 8 | 3Y | HIGH
U58 | PAL | 9 | 3A | LOW
U58 | PAL | 10 | 3B | HIGH
U58 | PAL | 11 | 4Y | HIGH
U58 | PAL | 12 | 4A | LOW
U58 | PAL | 13 | 4B | LOW
U58 | PAL | 14 | VCC | 4.6V (+5VDC power rail)
U60 | PAL | 1 | 1A | Pulsing
U60 | PAL | 2 | 1Y | LOW
U60 | PAL | 3 | 2A | HIGH
U60 | PAL | 4 | 2Y | HIGH
U60 | PAL | 5 | 3A | HIGH
U60 | PAL | 6 | 3Y | HIGH
U60 | PAL | 7 | GND | 0V (GND)
U60 | PAL | 8 | 4Y | HIGH
U60 | PAL | 9 | 4A | HIGH
U60 | PAL | 10 | 5Y | Pulsing
U60 | PAL | 11 | 5A | Pulsing
U60 | PAL | 12 | 6Y | Pulsing
U60 | PAL | 13 | 6A | Pulsing
U60 | PAL | 14 | VCC | 4.6V (+5VDC power rail)
U61 | PAL | 1 | 1A | HIGH
U61 | PAL | 2 | 1B | Pulsing
U61 | PAL | 3 | 1Y | Pulsing
U61 | PAL | 4 | 2A | Pulsing
U61 | PAL | 5 | 2B | HIGH
U61 | PAL | 6 | 2Y | Pulsing
U61 | PAL | 7 | GND | 0V (GND)
U61 | PAL | 8 | 3Y | Pulsing
U61 | PAL | 9 | 3A | Pulsing
U61 | PAL | 10 | 3B | HIGH
U61 | PAL | 11 | 4Y | HIGH
U61 | PAL | 12 | 4A | HIGH
U61 | PAL | 13 | 4B | HIGH
U61 | PAL | 14 | VCC | 4.7V (+5VDC power rail)
U62 | PAL | 1 | 1/G | LOW
U62 | PAL | 2 | 1A1 | Pulsing
U62 | PAL | 3 | 2Y4 | Pulsing
U62 | PAL | 4 | 1A2 | Pulsing
U62 | PAL | 5 | 2Y3 | Pulsing
U62 | PAL | 6 | 1A3 | Pulsing
U62 | PAL | 7 | 2Y2 | Pulsing
U62 | PAL | 8 | 1A4 | Pulsing
U62 | PAL | 9 | 2Y1 | Pulsing
U62 | PAL | 10 | GND | 0V (GND)
U62 | PAL | 11 | 2A1 | Pulsing
U62 | PAL | 12 | 1Y4 | Pulsing
U62 | PAL | 13 | 2A2 | Pulsing
U62 | PAL | 14 | 1Y3 | Pulsing
U62 | PAL | 15 | 2A3 | LOW (or floating?)
U62 | PAL | 16 | 1Y2 | Pulsing
U62 | PAL | 17 | 2A4 | Pulsing
U62 | PAL | 18 | 1Y1 | Pulsing
U62 | PAL | 19 | 2/G/2G† | HIGH
U62 | PAL | 20 | VCC | 4.7V (+5VDC power rail)
U63 | PAL | 1 | 1A (IN) | LOW
U63 | PAL | 2 | 1Y (OUT) | HIGH
U63 | PAL | 3 | 2A (IN) | HIGH
U63 | PAL | 4 | 2Y (OUT) | LOW
U63 | PAL | 5 | 3A (IN) | Pulsing
U63 | PAL | 6 | 3Y (OUT) | LOW
U63 | PAL | 7 | GND | 0V (GND)
U63 | PAL | 8 | 4Y (OUT) | HIGH
U63 | PAL | 9 | 4A (IN) | LOW
U63 | PAL | 10 | 5Y (OUT) | LOW
U63 | PAL | 11 | 5A (IN) | HIGH
U63 | PAL | 12 | 6Y (OUT) | LOW
U63 | PAL | 13 | 6A (IN) | HIGH
U63 | PAL | 14 | VCC | 4.7V (+5VDC power rail)

## Component local files
# Hardware: Commodore 128 and 128D
# Board: 310378
Documentation of columns in this worksheet is availble here:
https://github.com/HovKlan-DH/Commodore-Repair-Toolbox/wiki/Documentation#worksheet-component-local-files
Component local files
Board label | Name | File
U1 | Datasheet for 6526 (recreated) | Data/Commodore shared files/Component local files/mos_6526_cia_recreated.pdf
U2 | Datasheet for 4066 | Data/Commodore shared files/Component local files/HCF4066B.PDF
U3 | Datasheet for 74LS138 | Data/Commodore shared files/Component local files/74LS138-139.PDF
U4 | Datasheet for 6526 (recreated) | Data/Commodore shared files/Component local files/mos_6526_cia_recreated.pdf
U5 | Datasheet for 6581 | Data/Commodore shared files/Component local files/mos_6581_sid.pdf
U6 | MOS8502 info from 128 service manual | Data/Commodore shared files/Component local files/MOS8502.pdf
U7 | MMU info from C128 service manual | Data/Commodore shared files/Component local files/MOS8722.pdf
U8 | Datasheet for 7408 | Data/Commodore shared files/Component local files/SN7408.PDF
U9 | Datasheet for 74F32 | Data/Commodore shared files/Component local files/74F32.PDF
U10 | Product specification | Data/Commodore shared files/Component local files/Z80-Product-Specification.pdf
U10 | User manual | Data/Commodore shared files/Component local files/Z80-User-Manual.pdf
U11 | MOS8721 info from C128 service manual | Data/Commodore shared files/Component local files/MOS8721.pdf
U12 | Datasheet for 74373 | Data/Commodore shared files/Component local files/SN74LS373.PDF
U13 | Datasheet for 74244 | Data/Commodore shared files/Component local files/SN74LS244.PDF
U14 | Datasheet for 74LS257 | Data/Commodore shared files/Component local files/SN74LS257B.PDF
U15 | Datasheet for 74LS257 | Data/Commodore shared files/Component local files/SN74LS257B.PDF
U16 | Datasheet for 74LS14 | Data/Commodore shared files/Component local files/SN7414.PDF
U17 | Datasheet for 74373 | Data/Commodore shared files/Component local files/SN74LS373.PDF
U18 | Datasheet for 2364 | Data/Commodore shared files/Component local files/mos_2364_rom_feb_1980.pdf
U19 | Datasheet for HM6116P-4 | Data/Commodore shared files/Component local files/HM6116.PDF
U20 | Datasheet for 4066 | Data/Commodore shared files/Component local files/HCF4066B.PDF
U21 | Technical info for 8564 (NTSC) | Data/Commodore shared files/Component local files/8564 VIC-IIe.pdf
U22 | Technical info for 8563 | Data/Commodore shared files/Component local files/8563-VDC.pdf
U23 | Datasheet for 4416 | Data/Commodore shared files/Component local files/TMS4416.PDF
U24 | Datasheet for 74LS244 | Data/Commodore shared files/Component local files/SN74LS244.PDF
U25 | Datasheet for 4416 | Data/Commodore shared files/Component local files/TMS4416.PDF
U26 | Datasheet for 74LS257 | Data/Commodore shared files/Component local files/SN74LS257B.PDF
U27 | Datasheet for 556 | Data/Commodore shared files/Component local files/NE556.pdf
U28 | Datasheet for 8701 | Data/Commodore shared files/Component local files/MOS8701.pdf
U29 | Datasheet for 7406 | Data/Commodore shared files/Component local files/SN7406.PDF
U30 | Datasheet for 7406 | Data/Commodore shared files/Component local files/SN7406.PDF
U31 | Datasheet for 74LS00 | Data/Commodore shared files/Component local files/74LS00.PDF
U32 | Datasheet for 23128 | Data/Commodore shared files/Component local files/23128-Commodore.pdf
U33 | Datasheet for 23128 | Data/Commodore shared files/Component local files/23128-Commodore.pdf
U34 | Datasheet for 23128 | Data/Commodore shared files/Component local files/23128-Commodore.pdf
U35 | Datasheet for 23128 | Data/Commodore shared files/Component local files/23128-Commodore.pdf
U36 | Datasheet for 23256 | Data/Commodore shared files/Component local files/23256_Toshiba.pdf
U37 | Datasheet for 7406 | Data/Commodore shared files/Component local files/SN7406.PDF
U38 | Datasheet for 4164 | Data/Commodore shared files/Component local files/km4164b_samsung.pdf
U39 | Datasheet for 4164 | Data/Commodore shared files/Component local files/km4164b_samsung.pdf
U40 | Datasheet for 4164 | Data/Commodore shared files/Component local files/km4164b_samsung.pdf
U41 | Datasheet for 4164 | Data/Commodore shared files/Component local files/km4164b_samsung.pdf
U42 | Datasheet for 4164 | Data/Commodore shared files/Component local files/km4164b_samsung.pdf
U43 | Datasheet for 4164 | Data/Commodore shared files/Component local files/km4164b_samsung.pdf
U44 | Datasheet for 4164 | Data/Commodore shared files/Component local files/km4164b_samsung.pdf
U45 | Datasheet for 4164 | Data/Commodore shared files/Component local files/km4164b_samsung.pdf
U46 | Datasheet for 4164 | Data/Commodore shared files/Component local files/km4164b_samsung.pdf
U47 | Datasheet for 4164 | Data/Commodore shared files/Component local files/km4164b_samsung.pdf
U48 | Datasheet for 4164 | Data/Commodore shared files/Component local files/km4164b_samsung.pdf
U49 | Datasheet for 4164 | Data/Commodore shared files/Component local files/km4164b_samsung.pdf
U50 | Datasheet for 4164 | Data/Commodore shared files/Component local files/km4164b_samsung.pdf
U51 | Datasheet for 4164 | Data/Commodore shared files/Component local files/km4164b_samsung.pdf
U52 | Datasheet for 4164 | Data/Commodore shared files/Component local files/km4164b_samsung.pdf
U53 | Datasheet for 4164 | Data/Commodore shared files/Component local files/km4164b_samsung.pdf
U54 | Datasheet for 74LS32 | Data/Commodore shared files/Component local files/SN7432.PDF
U55 | Datasheet for 74245 | Data/Commodore shared files/Component local files/SN74LS245.PDF
U56 | Datasheet for 7474 | Data/Commodore shared files/Component local files/SN7474.PDF
U57 | Datasheet for 7407 | Data/Commodore shared files/Component local files/7407.PDF
U58 | Datasheet for 7403 | Data/Commodore shared files/Component local files/SN7403.PDF
U59 | Datasheet for 7812 | Data/Commodore shared files/Component local files/MC7800.PDF
U60 | Datasheet for 7407 | Data/Commodore shared files/Component local files/7407.PDF
U61 | Datasheet for 7408 | Data/Commodore shared files/Component local files/SN7408.PDF
U62 | Datasheet for 74244 | Data/Commodore shared files/Component local files/SN74LS244.PDF
U63 | Datasheet for 7406 | Data/Commodore shared files/Component local files/SN7406.PDF

## Component links
# Hardware: Commodore 128 and 128D
# Board: 310378
Documentation of columns in this worksheet is availble here:
https://github.com/HovKlan-DH/Commodore-Repair-Toolbox/wiki/Documentation#worksheet-component-links
Component links
Board label | Name | URL
U10 | Z8400 used in Commodore and Amiga equipment | https://www.amiga-stuff.com/hardware/z8400.html
U18 | C128 CHARROM Replacement / National Modification | https://blog.worldofjani.com/?p=4614
U36 | Zimmers; ROMs for U36 | https://www.zimmers.net/anonftp/pub/cbm/firmware/computers/c128/other/index.html
M1 | C128 RF modulator schematics | https://www.zimmers.net/anonftp/pub/cbm/schematics/computers/c128/servicemanuals/manual/77.gif

## Board local files
# Hardware: Commodore 128 and 128D
# Board: 310378
Documentation of columns in this worksheet is availble here:
https://github.com/HovKlan-DH/Commodore-Repair-Toolbox/wiki/Documentation#worksheet-component-links
Board local files
Category | Name | File
Ressources | C128/C128D Service Manual | Data/Commodore shared files/Board local files/Commodore_128_128D_Service_Manual_314001-08_(1987_Nov).pdf
Ressources | Mapping the Commodore 128 | Data/Commodore shared files/Board local files/C128-mapping.pdf
Ressources | Memory map | Data/Commodore shared files/Board local files/C128 Memory Map.jpg
Troubleshooting | C128 Diagnostic Instruction and Troubleshooting Manual | Data/Commodore shared files/Board local files/C128_Diagnostic_Instruction_and_Troubleshooting_Manual_(314060-01-02).pdf
Troubleshooting | SAMS Commodore 128 Troubleshooting & Repair | Data/Commodore shared files/Board local files/C128_SAMS Commodore C128 Troubleshooting and Repair.pdf
Troubleshooting | Ray Carlsen; C128 Chips & Common Symptoms | Data/Commodore shared files/Board local files/c128-ic.txt
Scope measurements | Introduction to C128/C128D scope measurements | Data/Commodore 128/310378/Scope baseline/C128 310378 Introduction to scope baseline measurements.txt
Scope measurements | References for basic must-have voltages and signals | Data/Commodore 128/310378/Scope baseline/C128 310378 References for basic must-have voltages and signals.txt

## Board links
# Hardware: Commodore 128 and 128D
# Board: 310378
Documentation of columns in this worksheet is availble here:
https://github.com/HovKlan-DH/Commodore-Repair-Toolbox/wiki/Documentation#worksheet-board-links
Board links
Category | Name | File
Ressources | Zimmers; Commodore 128 | https://www.zimmers.net/anonftp/pub/cbm/schematics/computers/c128/
Ressources | My Old Computer; Commodore 128 (310379) | https://myoldcomputer.nl/technical-info/mainboards/commodore-128/board-310379-c128d/
Ressources | Ray Carlsen; CBM | https://portcommodore.com/rcarlsen/cbm/
Ressources | Wikipedia; Commodore 128 | https://en.wikipedia.org/wiki/Commodore_128
Ressources | C128 Neo; Bill of Material List | https://c128.se/assembly/rev4vbom/
Tips | Sven's Techsite; Scope on the C64 | http://tech.guitarsite.de/c64_scope.html
Tips | Sven's Techsite; Heatsinks | http://tech.guitarsite.de/c64_thermal.html#Heatsink
Forums | Lemon64; Other 8-bit Commodore computers | https://www.lemon64.com/forum/viewforum.php?f=15
Forums | Reddit; C128 | https://www.reddit.com/r/c128/