## Board schematics
# Hardware: ZX Spectrum 16K/48K
# Board: Issue 4B
# Revision date: 2026-May-16
Documentation of columns in this worksheet is availble here:
https://github.com/HovKlan-DH/Commodore-Repair-Toolbox/wiki/Documentation#worksheet-board-schematics
Board schematic images |  | Highlights in Main or Thumbnail
Schematic name | Schematic image file | Schematic highlight color | Schematic highlight opacity | Opposite trace highlight color | Thumbnail highlight color | Thumbnail highlight opacity | CAD name | UUID v4
Top (replica) | ZX Spectrum/Spectrum 16K-48K/Issue 4B/Issue 4.F.png | Red | 30% | DodgerBlue | Red | 100% | Issue 4 - PCB Top | 032c2f06-c765-4efd-bc7f-6b6874cbe9ae
Bottom (replica) | ZX Spectrum/Spectrum 16K-48K/Issue 4B/Issue 4.B.png | Red | 30% | DodgerBlue | Red | 100% | Issue 4 - PCB Bottom | 638329c8-35ac-4da8-8970-86d19cc3c028
Schematics | ZX Spectrum/Spectrum 16K-48K/Issue 4B/Issue 4.png | Red | 30% | DodgerBlue | Red | 100% |  | 13735f16-d11b-4cd8-b234-4c6a3affed0f

## Components
# Hardware: ZX Spectrum 16K/48K
# Board: Issue 4B
Documentation of columns in this worksheet is availble here:
https://github.com/HovKlan-DH/Commodore-Repair-Toolbox/wiki/Documentation#worksheet-components
Components
Board label | Friendly name | Technical name or value | Part-number | Category | Region | Short one-liner description (one short line only!) | UUID v4
C1 | Ceramic | 22nF 25V |  | Capacitor |  |  | e8bf57b5-e0de-42d5-af30-71cf1f053312
C2 | Ceramic | 22nF 25V |  | Capacitor |  |  | 69a6c189-0a9d-40b9-b298-e49a9039a8f1
C3 | Ceramic | 22nF 25V |  | Capacitor |  |  | 2077aa8a-e26e-4598-9aee-6ab24888c0ba
C4 | Ceramic | 22nF 25V |  | Capacitor |  |  | b5867b65-b28c-4bd3-9d86-8d17de4a0a7e
C5 | Ceramic | 22nF 25V |  | Capacitor |  |  | a74e7296-4a4b-4a42-b5f5-39cd1eae37d1
C6 | Ceramic | 22nF 25V |  | Capacitor |  |  | 4cd202bf-8c08-4314-a048-b27f56c51e6a
C7 | Ceramic | 22nF 25V |  | Capacitor |  |  | 4b9cf0e5-12bd-4ba6-8174-fcda9f50aeb0
C8 | Ceramic | 22nF 25V |  | Capacitor |  |  | 0b150155-f35e-4418-acf8-bb161e730c94
C25 | Electrolytic Axial | 22uF 10V |  | Capacitor |  |  | 6c456f22-ed68-402d-b018-70186814fadd
C26 | Ceramic | 22nF 25V |  | Capacitor |  |  | 1e5b9118-e489-4460-aadc-3d66f99066bd
C27 | Electrolytic Axial | 1uF 50V |  | Capacitor |  |  | f6b69646-e085-4771-90d8-6d505ec35da1
C28 | Electrolytic Axial | 22uF 10V |  | Capacitor |  |  | fd6d8d44-2789-4f54-beac-3f45e75357bb
C29 | Ceramic | 47nF 25V |  | Capacitor |  |  | fa02083c-83e0-4be2-9d32-7e7f37b57a65
C30 | Ceramic | 22nF 25V |  | Capacitor |  |  | 380d2f4c-1c43-4cef-8c88-f2c438660820
C31 | Ceramic | 100nF 25V |  | Capacitor |  |  | f330741d-520b-4985-89fc-2ca403c2170c
C32 | Ceramic | 100nF 25V |  | Capacitor |  |  | 18680e96-9807-4524-82ef-2435a14bfeda
C33 | Ceramic | 22nF 25V |  | Capacitor |  |  | 705f7341-a81a-4370-9092-b84527fea6ea
C34 | Electrolytic Axial | 22uF 10V |  | Capacitor |  |  | 3289fdaf-d80f-4643-bc91-0cd5910424fd
C35 | Ceramic | 10nF 25V |  | Capacitor |  |  | 4b0b35bd-2187-4745-83f9-36cd2b1a5bba
C37 | Ceramic | 33pF 25V |  | Capacitor |  |  | 5cb0458a-3ca0-41f9-8cc8-14f4a10a115f
C38 | Ceramic | 33pF 25V |  | Capacitor |  |  | a6d3eef8-3135-4ffa-9568-80f65564349a
C39 | Ceramic | 10nF 25V |  | Capacitor |  |  | fcfc33d1-8a7a-4022-baed-d1eb05669298
C40 | Ceramic | 22nF 25V |  | Capacitor |  |  | 7003d8fb-d7fd-49f2-b83a-8ff9c6010eac
C41 | Ceramic | 10nF |  | Capacitor |  |  | 847f765e-0ab7-470c-aca0-e774f84782bf
C42 | Ceramic | 22nF 25V |  | Capacitor |  |  | 819e2ffa-02a1-4ead-b752-9625b311774a
C43 | Ceramic | 100nF 25V |  | Capacitor |  |  | 5a0bf3c4-bf54-4619-8304-d31309670258
C44 | Electrolytic Axial | 100uF 16V |  | Capacitor |  |  | 8d674cd7-1e59-4ea0-aa9c-1a05a35c2917
C45 | Electrolytic Axial | 100uF 16V |  | Capacitor |  |  | f55387e2-399b-4295-91b6-e0dabf76d614
C46 | Electrolytic Axial | 1uF 50V |  | Capacitor |  |  | 2140bad4-13cc-4c36-8b34-284707a23827
C48 | Ceramic | 22nF 25V |  | Capacitor |  |  | fefb3980-e14b-48ef-9bdf-510fcc0e499d
C49 | Ceramic | 560pF 25V |  | Capacitor |  |  | 42a60e5d-9728-4d82-b208-7a5fcbb9b7ca
C50 | Electrolytic Axial | 22uF 10V |  | Capacitor |  |  | 4790ddc8-51fb-456f-9835-2f353c891535
C52 | Ceramic | 150pF 25V |  | Capacitor |  |  | 2e31bfac-d69f-47bc-ab4b-c2474c93e1ba
C53 | Ceramic | 150pF 25V |  | Capacitor |  |  | 72f91381-ad90-438d-afca-35f95521f150
C55 | Ceramic | 22nF 25V |  | Capacitor |  |  | 44676001-425b-4641-b34b-934fc4fb9445
C56 | Ceramic | 22nF 25V |  | Capacitor |  |  | 0462a808-b5ae-46df-afea-dad9023eaffe
C57 | Ceramic | 22nF 25V |  | Capacitor |  |  | 3f783d75-f07d-483e-9505-e357c157ec3c
C58 | Ceramic | 22nF 25V |  | Capacitor |  |  | dd100d8f-860c-42ef-9f4f-e1d5fdec6959
C59 | Ceramic | 22nF 25V |  | Capacitor |  |  | 9c59c95c-7a19-46fe-a3ad-936cc2998441
C60 | Ceramic | 22nF 25V |  | Capacitor |  |  | 6cb98993-b4a9-4942-a63f-aa7b220b5498
C62 | Ceramic | 22nF 25V |  | Capacitor |  |  | 6e5b12d7-81ca-4f62-97aa-7abdeb514c8c
C63 | Ceramic | 47pF 25V |  | Capacitor |  |  | 0d190066-6940-41a3-8f88-7f8e829bf9c9
C64 | Ceramic | 184pF 25V |  | Capacitor |  |  | 09aa4c3c-e743-4f0d-a137-3a5c0311b35e
C65 | Electrolytic Axial | 22uF 20V |  | Capacitor |  |  | f1251b13-a517-416b-874a-0efa7ecfe7bc
C66 | Ceramic | 22nF 25V |  | Capacitor |  |  | b9fd3c98-3d69-424f-833a-601cd93a0082
C67 | Ceramic | 100pF 25V |  | Capacitor |  |  | f7ee503d-2dee-48a6-a87b-201845683b4a
C68 | Ceramic | 100nF 25V |  | Capacitor |  |  | e96a3168-35f4-402e-9528-24f3a84cd0ff
C69 | Ceramic | 100nF 25V |  | Capacitor |  |  | b8c10645-5b7a-4c4c-a40a-a7ae52ac8fad
C70 | Ceramic | 100nF 25V |  | Capacitor |  |  | e67dd781-8032-4535-a7eb-0c6a64975cff
C71 | Ceramic | 100nF 25V |  | Capacitor |  |  | cbb08ed9-d0d9-413b-a5f4-9fc32cc29dbc
C72 | Ceramic | 16pF 25V |  | Capacitor |  |  | c5829358-de16-4003-adf5-01060efc9398
C73 | Ceramic | 16pF 25V |  | Capacitor |  |  | 3503e570-84b7-4e5a-8832-d738d29f67e4
C74 | Electrolytic Axial | 4.7uF |  | Capacitor |  |  | 77144dd9-7c78-4438-b84e-7765ad5b924d
C75 | Ceramic | 100nF 25V |  | Capacitor |  |  | ed50cd4f-a105-4a78-84e9-211775a755be
C76 | Ceramic | 47nF 25V |  | Capacitor |  |  | 659e60ea-1ff8-4e2c-8d52-5640a0d569ca
C79 | Electrolytic Axial | 1uF 5V |  | Capacitor |  |  | 59f7153e-ec2a-4e41-ba5b-754430bc4cef
C80 | Electrolytic Axial | 22uF |  | Capacitor |  |  | a91e52b4-2eee-4f78-b397-462710d48f33
E1 |  | 54 pin male edge |  | Connector |  |  | 36049acc-af88-4081-bc90-7f66b6fbc6fe
Ear0 |  | 3.5mm jack |  | Connector |  |  | 7d0dab3b-da70-430f-b308-6115e5916a4c
J7 | Power input | 2.1mm barrel jack |  | Connector |  |  | d660c154-75af-4905-a4f4-c40c8fb97085
KB1 |  | 5-way ribbon |  | Connector |  |  | e9f09216-73a0-4dc9-ab82-af247fd9ba75
KB2 |  | 8-way ribbon |  | Connector |  |  | 733038dd-17cc-42ab-901a-d9a8e3fe669f
Mic0 |  | 3.5mm jack |  | Connector |  |  | cc9dab56-dc54-49a3-8a01-199e696d2971
D1 |  | 1N4148 |  | Diode |  |  | 1002d5c0-dd61-4020-aa9f-05768c0fcd8d
D2 |  | 1N4148 |  | Diode |  |  | ce89384f-1820-492b-b20b-32f93f5ca296
D3 |  | 1N4148 |  | Diode |  |  | c592a811-b5c8-4a9c-a041-28eb8456bccc
D4 |  | 1N4148 |  | Diode |  |  | 7d1965ef-eace-4433-9af3-9cd7dcce9e54
D5 |  | 1N4148 |  | Diode |  |  | ce82e144-b821-4b5f-a90a-53b915bc820a
D6 |  | 1N4148 |  | Diode |  |  | 7174e12e-a369-454b-a308-2b1df09e4436
D7 |  | 1N4148 |  | Diode |  |  | 21f9df52-7991-4f8e-8d2a-8616948827a4
D8 |  | 1N4148 |  | Diode |  |  | d9647ab0-6b3c-4f48-8738-40db5b29fc25
D9 |  | 1N4148 |  | Diode |  |  | 93a8b29e-8386-47e6-b04f-32dfa5c0709b
D11 |  | 1N4148 |  | Diode |  |  | f2ab53d1-04fe-4acb-92dc-0fba4d1ea6ee
D13 |  | 1N4148 |  | Diode |  |  | 85213376-3018-457d-b194-5026d684d01e
D15 |  | 1N4148 |  | Diode |  |  | efcfcd2b-d589-44db-92c5-07a946cd13a2
D17 |  | 1N4148 |  | Diode |  |  | c02162d2-cebc-4299-a617-f5b91068b4a0
D19 |  | DZY88 |  | Diode |  |  | 043c2054-c461-4d44-98fd-42fa93b3b29e
D29 |  | 1N4148 |  | Diode |  |  | af1025c8-0a6a-4b51-80e8-134517a739d7
IC1 | ULA |  |  | IC |  |  | 8b5995fa-12e5-47d0-b1a4-3ad5ecaead0b
IC2 | CPU | Z80 |  | IC |  |  | 44b5da4b-549e-48d4-ab11-ad597f1d1cc4
IC3 |  | 74LS157 |  | IC |  |  | b91d1980-ff01-4994-b350-13ec1624bd52
IC4 |  | 74LS157 |  | IC |  |  | f67c810b-ed36-4b37-9bed-17ea46f5f9cc
IC5 | ROM |  |  | IC |  |  | bf1041e3-e72c-4671-9746-ea13cf15bcbb
IC6 | Dynamic RAM | 4116 |  | IC |  | 16384 x 1-bit, 150ns, Lower | 88083c4d-4fa6-4908-9497-6cab8f4bbeb3
IC7 | Dynamic RAM | 4116 |  | IC |  | 16384 x 1-bit, 150ns, Lower | 2b51eac9-112c-4906-8916-30887c84a5dd
IC8 | Dynamic RAM | 4116 |  | IC |  | 16384 x 1-bit, 150ns, Lower | a551ffa8-f755-4e14-b249-9722d48e59c3
IC9 | Dynamic RAM | 4116 |  | IC |  | 16384 x 1-bit, 150ns, Lower | ab79c940-cb0b-4b18-ae25-aa9f9ef9ebb4
IC10 | Dynamic RAM | 4116 |  | IC |  | 16384 x 1-bit, 150ns, Lower | 88f5ed6d-0ad5-4896-88f4-5426ce9a95a0
IC11 | Dynamic RAM | 4116 |  | IC |  | 16384 x 1-bit, 150ns, Lower | 4f8afae0-1546-4247-801a-33625c015168
IC12 | Dynamic RAM | 4116 |  | IC |  | 16384 x 1-bit, 150ns, Lower | b2ebd1f1-6c52-41dc-8652-669168b60b64
IC13 | Dynamic RAM | 4116 |  | IC |  | 16384 x 1-bit, 150ns, Lower | e2413d9f-29df-4ec6-84df-e4ec3866395f
IC14 |  | LM1889 |  | IC |  |  | 41c56d1e-3331-45e6-9343-af06b9e8111e
IC15 | Dynamic RAM | 4532 |  | IC |  | 150ns, Upper | 4e45176b-c4ca-4f58-ae28-cf6edb24c497
IC16 | Dynamic RAM | 4532 |  | IC |  | 150ns, Upper | 9c5e0efc-d5f9-42f2-b046-acefcf2a7c19
IC17 | Dynamic RAM | 4532 |  | IC |  | 150ns, Upper | 44ce240f-003d-408a-a0c4-cb8c69c0e6de
IC18 | Dynamic RAM | 4532 |  | IC |  | 150ns, Upper | 3b2b86f2-a048-44bc-8430-7322f35fde38
IC19 | Dynamic RAM | 4532 |  | IC |  | 150ns, Upper | de7ec940-9abc-48ca-a9bd-360e80351335
IC20 | Dynamic RAM | 4532 |  | IC |  | 150ns, Upper | b57bca8d-ae7f-495b-ae35-a9952128b3d9
IC21 | Dynamic RAM | 4532 |  | IC |  | 150ns, Upper | c5fe7ded-5860-4dd8-9593-0c4fc97825f9
IC22 | Dynamic RAM | 4532 |  | IC |  | 150ns, Upper | 410825c3-f753-4d6c-b3ef-30ae88c35846
IC23 | Logic OR gate | 74LS32 |  | IC |  |  | ba009dcf-775b-4df6-82a6-52e1e9bd1405
IC24 | Logic NAND gate | 74LS00 |  | IC |  |  | 43aaabb0-3b5b-4de4-9705-6fdb0af9ecc4
IC25 |  | 74LS157 |  | IC |  |  | 774f5123-e722-4d8b-a67b-5fafc8b680e1
IC26 |  | 74LS157 |  | IC |  |  | 7251f2af-4f3b-4b86-a916-7f2f65907061
T1 | Choke | Coil |  | Misc |  |  | fb02a48c-4b39-4598-81cb-ea338a84d282
J1 |  |  |  | Misc |  |  | 203d4d7c-d419-4ddc-962d-fa8bbad31c7a
J2 |  |  |  | Misc |  |  | f536121a-3a4b-4ba3-8f4e-957d0c11acca
J3 |  |  |  | Misc |  |  | 9e4198ac-79c2-4e99-a0ac-57d0fa6c89a7
J4 |  |  |  | Misc |  |  | e5095757-5a6f-4698-a9d0-f34c0d86fdaa
LS1 | Speaker | 40Ω |  | Misc |  |  | 8f3bfc9f-9fc7-430e-b037-18be83a10362
REG1 | 5VDC voltage regulator | 7805 |  | Misc |  |  | bc4d918c-6ea2-4daf-a6a7-57286e26d37c
TV1 |  |  |  | Misc |  |  | f34900f7-0d54-41ca-82e8-256640f475d2
X1 | Crystal oscillator |  |  | Misc |  | 14 MHz | f205dde3-1f78-47e2-9f45-167d00326572
X2 | Crystal oscillator |  |  | Misc |  | 4.43 MHz | 1b6fa77d-512d-43ab-bcb1-66869683df26
R1 |  | 470Ω 1/4W 5% |  | Resistor |  |  | 57f371ca-fcf8-40e0-9efc-0ccf7990cee9
R2 |  | 470Ω 1/4W 5% |  | Resistor |  |  | f7ef2276-9d6c-4a15-a5ae-e8b864ebb2bc
R3 |  | 470Ω 1/4W 5% |  | Resistor |  |  | 3e456817-e68f-4eb5-a935-e3a1cdada1d7
R4 |  | 470Ω 1/4W 5% |  | Resistor |  |  | 44c1bc5b-b0e7-4079-b9c4-4e8444287bcd
R5 |  | 470Ω 1/4W 5% |  | Resistor |  |  | 480096d5-8e6d-4afa-b598-40bbb2079e4b
R6 |  | 470Ω 1/4W 5% |  | Resistor |  |  | a794a520-e1b3-44de-97d9-aae290f8571f
R7 |  | 470Ω 1/4W 5% |  | Resistor |  |  | 84fdd75b-16c9-40a8-a62a-ad30cebd573c
R8 |  | 470Ω 1/4W 5% |  | Resistor |  |  | 41c1ab87-1189-4de0-8c3a-7ee83ac3a157
R9 |  | 8K2Ω 1/4W 5% |  | Resistor |  |  | 29100340-fbbd-4746-b96f-d2fbb396eb36
R10 |  | 8K2Ω 1/4W 5% |  | Resistor |  |  | a83fd00e-64fb-434d-a153-439d4c8bda85
R11 |  | 8K2Ω 1/4W 5% |  | Resistor |  |  | 889a9710-1a63-4a82-be67-f4df02fb1cb1
R12 |  | 8K2Ω 1/4W 5% |  | Resistor |  |  | 549cafa4-a616-4c26-b5d4-c7d6e01edbb4
R13 |  | 8K2Ω 1/4W 5% |  | Resistor |  |  | 319030e6-cf15-48db-b09c-7c72c56c9c74
R14 |  | 8K2Ω 1/4W 5% |  | Resistor |  |  | 52a85ab5-1c7a-4042-81b5-c3c639f14627
R15 |  | 8K2Ω 1/4W 5% |  | Resistor |  |  | 7b175790-9d03-46ee-bbf7-4fdd08419185
R16 |  | 8K2Ω 1/4W 5% |  | Resistor |  |  | bb3e198c-1b17-49b1-bc91-f34ad0f74638
R17 |  | 330Ω 1/4W 5% |  | Resistor |  |  | ca2d7e22-a3b5-4fc1-9628-52799a595900
R18 |  | 330Ω 1/4W 5% |  | Resistor |  |  | d6375bb4-dd56-4e55-9655-2f74e2174938
R19 |  | 330Ω 1/4W 5% |  | Resistor |  |  | d82f1a65-598f-488e-9951-a757b2246e21
R20 |  | 330Ω 1/4W 5% |  | Resistor |  |  | 0a6555c7-f05e-4c0c-9e98-f3c7fb0eb06a
R21 |  | 330Ω 1/4W 5% |  | Resistor |  |  | 268fadd1-81e9-4375-b67f-6e1ddd78e4d8
R22 |  | 330Ω 1/4W 5% |  | Resistor |  |  | 8ff23e9d-954d-4244-9e21-937fa0365b0a
R23 |  | 330Ω 1/4W 5% |  | Resistor |  |  | be3b2063-eca4-4be8-9489-7c17c69156e6
R24 |  | 1KΩ 1/4W 5% |  | Resistor |  |  | 47bf022a-acca-451e-b31c-6cb4a46231e3
R25 |  | 180Ω 1/4W 5% |  | Resistor |  |  | dffccbaf-b946-40dd-ab4c-fda2378d6131
R26 |  | 470Ω 1/4W 5% |  | Resistor |  |  | 48c3847b-8795-43c5-b83e-91bc77fd99ee
R27 |  | 470Ω 1/4W 5% |  | Resistor |  |  | e00f829a-7b63-4e49-834d-696fc2ebf609
R28 |  | 10KΩ 1/4W 5% |  | Resistor |  |  | b2b831c3-1051-4c29-ae94-39b94c71f3b4
R29 |  | 10KΩ 1/4W 5% |  | Resistor |  |  | e6336cb0-6725-45d5-bb6a-234deca744d8
R30 |  | 10KΩ 1/4W 5% |  | Resistor |  |  | 489367ca-accd-4038-8992-72e1d9daa77c
R31 |  | 10KΩ 1/4W 5% |  | Resistor |  |  | c2d671ee-4cf2-438d-a6f3-5c681623790e
R32 |  | 330Ω 1/4W 5% |  | Resistor |  |  | 5dbf83c1-f62a-43a2-95ea-1d06178b50ef
R33 |  | 680Ω 1/4W 5% |  | Resistor |  |  | a85719bd-0155-47ce-a10b-a4959a75f324
R34 |  | 15Ω 1W 5% |  | Resistor |  |  | 6650638a-7d7c-4b96-b122-3c7def7cc473
R35 |  | 10KΩ 1/4W 5% |  | Resistor |  |  | c85e098c-37c0-4a60-8b1f-b0c67e367e31
R36 |  | 680Ω 1/4W 5% |  | Resistor |  |  | c4169585-99e3-4191-b517-4c2ea360d7ce
R37 |  | 1KΩ 1/4W 5% |  | Resistor |  |  | 84ad65a6-cc3e-4203-a912-c51aeccd8443
R42 |  | 1KΩ 1/4W 5% |  | Resistor |  |  | 11fa9c63-142d-41d8-894b-2e1fea3f3791
R43 |  | 3KΩ 1/4W 5% |  | Resistor |  |  | b8204c37-d0cc-4d94-af36-24e20e6f234a
R44 |  | 5K1Ω 1/4W 5% |  | Resistor |  |  | 61ac9ea7-bd3e-4378-bc43-6b2c2505b1e0
R45 |  | 1KΩ 1/4W 5% |  | Resistor |  |  | 01324e41-4113-474f-bfee-a1c1e6071635
R46 |  | 1KΩ 1/4W 5% |  | Resistor |  |  | 62f8edec-4f1f-4166-96a1-7df2b180fb8e
R47 |  | 1KΩ 1/4W 5% |  | Resistor |  |  | 78ecf922-09ce-4c74-a25f-b0209e68eb73
R48 |  | 4K7Ω 1/4W 5% |  | Resistor |  |  | 1737e286-17e9-4eb0-af1a-72570819f299
R49 |  | 10KΩ 1/4W 5% |  | Resistor |  |  | 41feaeeb-acc8-41f5-b03b-9a8cba5efa1c
R50 |  | 8K2Ω 1/4W 5% |  | Resistor |  |  | d62f4d85-a7bb-4ae5-ba14-ac385a2705d1
R51 |  | 2K2Ω 1/4W 5% |  | Resistor |  |  | 3ab12f71-4337-44d0-8978-6fcb88782ede
R52 |  | 2K2Ω 1/4W 5% |  | Resistor |  |  | a98de4df-ac01-4dea-8f86-8abe4149bce2
R53 |  | 390Ω 1/4W 5% |  | Resistor |  |  | 7badca1b-a292-48f3-be04-6ea107658829
R56 |  | 1KΩ 1/4W 5% |  | Resistor |  |  | c9bfa273-2048-481a-a1bd-3b594f55f365
R58 |  | 1KΩ 1/4W 5% |  | Resistor |  |  | 4c159361-05de-4604-aa0c-a66b582e05d5
R59 |  | 1KΩ 1/4W 5% |  | Resistor |  |  | 4c71cd32-19ca-4f36-971a-d3c32a0156c9
R60 |  | 220KΩ 1/4W 5% |  | Resistor |  |  | 1f3f21f3-8404-448d-9f82-65d25f7fbb2e
R61 |  | 15Ω 1/4W 5% |  | Resistor |  |  | 5e00d123-fa84-40e7-9c2c-ef1e210156fe
R62 |  | 15Ω 1/4W 5% |  | Resistor |  |  | 7e39308e-46cd-44ad-a6d0-22f0228ffa0f
R63 |  | 1KΩ 1/4W 5% |  | Resistor |  |  | 7b3b909d-18d4-4946-b00e-19ba20a839e2
R64 |  | 47KΩ 1/4W 5% |  | Resistor |  |  | 8e2b1a41-9de6-4e3c-87e3-412a3ab3e4b4
R65 |  | 10KΩ 1/4W 5% |  | Resistor |  |  | 6bab57e5-5bc4-44d9-a55b-33fad39c0827
R66 |  | 10KΩ 1/4W 5% |  | Resistor |  |  | 4526969c-1b77-462f-9f35-0855442fd177
R67 |  | 10KΩ 1/4W 5% |  | Resistor |  |  | bcd98729-2026-412e-8add-dd272dddaa00
R68 |  | 10KΩ 1/4W 5% |  | Resistor |  |  | bee44889-1213-410f-acc0-c3fb14c7e1cb
R69 |  | 10KΩ 1/4W 5% |  | Resistor |  |  | 0d74f9ad-fe5c-45ca-9924-e2f7adf4d29a
R70 |  | 220Ω 1/4W 5% |  | Resistor |  |  | 94dd5257-32c3-4913-a4ba-a76dbc5efad1
R71 |  | 220Ω 1/4W 5% |  | Resistor |  |  | 91691dd1-a200-48dc-9295-0c277b6418ea
R72 |  | 47KΩ 1/4W 5% |  | Resistor |  |  | 185e66f5-9891-48b8-abfe-9cd2be053fb0
R73 |  | 1KΩ 1/4W 5% |  | Resistor |  |  | 95b63242-0a31-4150-8e47-fcba87b4b940
R74 |  | 10KΩ 1/4W 5% |  | Resistor |  |  | 7ad634e7-5aa7-4713-847a-0a0ff66f1a6f
R75 |  | 10KΩ 1/4W 5% |  | Resistor |  |  | 6e0bcb5d-6363-477e-b181-ace6524df96e
R76 |  | 1KΩ 1/4W 5% |  | Resistor |  |  | c0c3a0a6-ea50-4825-ab29-6546d4d7a960
R77 |  | 1KΩ 1/4W 5% |  | Resistor |  |  | e0d515df-dd66-4908-8d0d-650bdb8b0d07
R78 |  | 470Ω 1/4W 5% |  | Resistor |  |  | 47e4bbab-9925-4cae-94fc-55fcebadaf80
R79 |  | 2K2Ω 1/4W 5% |  | Resistor |  |  | 35afe8c3-12eb-4e23-9667-043a13960a4e
TR1 | NPN | ZTX313 |  | Transistor |  |  | 649145c3-0921-4b55-a8b6-94828d2e8351
TR2 | NPN | ZTX313 |  | Transistor |  |  | d8067241-e0ac-486c-a567-c596f155646c
TR3 | NPN | ZTX313 |  | Transistor |  |  | 755b88a4-2d3d-4a60-8cb7-4e1bb1b4a5fb
TR4 | NPN | ZTX650 |  | Transistor |  |  | 37fa393a-76b5-4057-b33b-67465c3e897e
TR5 | NPN | ZTX315 |  | Transistor |  |  | cad880c1-c413-4a37-82db-91797909cf65
TR6 | NPN | ZTX313 |  | Transistor |  |  | 7e0e541c-cdea-40be-ab18-ad161dfc72d1
TR7 | NPN | ZTX313 |  | Transistor |  |  | 2352aa51-a72d-437a-9041-9487c8571e52
TR8 | NPN | BC184 |  | Transistor |  |  | 7bf1694c-452c-4ba4-b745-513ff9d2f9df
TR9 | NPN | BC184 |  | Transistor |  |  | d4a33925-2bad-444d-944a-a9f86ff00e75

## Component images
# Hardware: ZX Spectrum 16K/48K
# Board: Issue 4B
Documentation of columns in this worksheet is availble here:
https://github.com/HovKlan-DH/Commodore-Repair-Toolbox/wiki/Documentation#worksheet-component-images
Component images
Board label | Region | Pin | Name | Expected oscilloscope reading | T/DIV | V/DIV | T.LVL | File | Note | UUID v4
C1 |  |  | Pinout |  |  |  |  | Generic shared files/Component images/capacitor_ceramic.png | Ceramic capacitors are non-polarized, so they have no + (plus) or – (minus) terminal and can be mounted in either direction. They can come in different shapes, like the disc (top) and the "resistor" alike (bottom). | 46bd1d79-4398-4fce-a813-9ee86606f042
C2 |  |  | Pinout |  |  |  |  | Generic shared files/Component images/capacitor_ceramic.png | Ceramic capacitors are non-polarized, so they have no + (plus) or – (minus) terminal and can be mounted in either direction. They can come in different shapes, like the disc (top) and the "resistor" alike (bottom). | 5378e051-1229-45e0-8f00-eb749937dc8d
C3 |  |  | Pinout |  |  |  |  | Generic shared files/Component images/capacitor_ceramic.png | Ceramic capacitors are non-polarized, so they have no + (plus) or – (minus) terminal and can be mounted in either direction. They can come in different shapes, like the disc (top) and the "resistor" alike (bottom). | f0472532-806e-4c62-a000-51ff649a077a
C4 |  |  | Pinout |  |  |  |  | Generic shared files/Component images/capacitor_ceramic.png | Ceramic capacitors are non-polarized, so they have no + (plus) or – (minus) terminal and can be mounted in either direction. They can come in different shapes, like the disc (top) and the "resistor" alike (bottom). | ceae880d-9f56-42f4-8920-acb53ceabcbb
C5 |  |  | Pinout |  |  |  |  | Generic shared files/Component images/capacitor_ceramic.png | Ceramic capacitors are non-polarized, so they have no + (plus) or – (minus) terminal and can be mounted in either direction. They can come in different shapes, like the disc (top) and the "resistor" alike (bottom). | b479cf92-0457-4927-af7a-4be513649b99
C6 |  |  | Pinout |  |  |  |  | Generic shared files/Component images/capacitor_ceramic.png | Ceramic capacitors are non-polarized, so they have no + (plus) or – (minus) terminal and can be mounted in either direction. They can come in different shapes, like the disc (top) and the "resistor" alike (bottom). | 5814ae50-54e1-468b-b2a1-f322402e35f5
C7 |  |  | Pinout |  |  |  |  | Generic shared files/Component images/capacitor_ceramic.png | Ceramic capacitors are non-polarized, so they have no + (plus) or – (minus) terminal and can be mounted in either direction. They can come in different shapes, like the disc (top) and the "resistor" alike (bottom). | 2bf7ced7-5894-4ad1-859d-8be50dd79c8c
C8 |  |  | Pinout |  |  |  |  | Generic shared files/Component images/capacitor_ceramic.png | Ceramic capacitors are non-polarized, so they have no + (plus) or – (minus) terminal and can be mounted in either direction. They can come in different shapes, like the disc (top) and the "resistor" alike (bottom). | 392a3e9a-c54f-46a1-8660-f8e02c21322b
C25 |  |  | Pinout |  |  |  |  | Generic shared files/Component images/capacitor_electrolytic_axial.png | Electrolytic capacitors are polarized and must be mounted correctly, with the + (plus) and - (minus) terminals at their designated spots. For an axial capacitor, the + (plus) terminal is the one closest to the crimp ring on the capacitor body (the indented ring). | 78dc7167-ece8-4a73-9ed9-24ddaeb3a96d
C26 |  |  | Pinout |  |  |  |  | Generic shared files/Component images/capacitor_ceramic.png | Ceramic capacitors are non-polarized, so they have no + (plus) or – (minus) terminal and can be mounted in either direction. They can come in different shapes, like the disc (top) and the "resistor" alike (bottom). | 3324a4be-d988-40ba-9b35-0a7f94f7814c
C27 |  |  | Pinout |  |  |  |  | Generic shared files/Component images/capacitor_electrolytic_axial.png | Electrolytic capacitors are polarized and must be mounted correctly, with the + (plus) and - (minus) terminals at their designated spots. For an axial capacitor, the + (plus) terminal is the one closest to the crimp ring on the capacitor body (the indented ring). | e9555ed2-30ce-4dd6-ad50-69af9f4e3d69
C28 |  |  | Pinout |  |  |  |  | Generic shared files/Component images/capacitor_electrolytic_axial.png | Electrolytic capacitors are polarized and must be mounted correctly, with the + (plus) and - (minus) terminals at their designated spots. For an axial capacitor, the + (plus) terminal is the one closest to the crimp ring on the capacitor body (the indented ring). | 95196a40-0867-44ac-8261-1e13ca6af62d
C29 |  |  | Pinout |  |  |  |  | Generic shared files/Component images/capacitor_ceramic.png | Ceramic capacitors are non-polarized, so they have no + (plus) or – (minus) terminal and can be mounted in either direction. They can come in different shapes, like the disc (top) and the "resistor" alike (bottom). | 6e058ef2-69b6-4750-9945-2a1e94463d9d
C30 |  |  | Pinout |  |  |  |  | Generic shared files/Component images/capacitor_ceramic.png | Ceramic capacitors are non-polarized, so they have no + (plus) or – (minus) terminal and can be mounted in either direction. They can come in different shapes, like the disc (top) and the "resistor" alike (bottom). | 8e34d482-35e0-4061-9d51-c9dd53588253
C31 |  |  | Pinout |  |  |  |  | Generic shared files/Component images/capacitor_ceramic.png | Ceramic capacitors are non-polarized, so they have no + (plus) or – (minus) terminal and can be mounted in either direction. They can come in different shapes, like the disc (top) and the "resistor" alike (bottom). | b482e1f8-2f8e-453b-971c-bc44a9d2b751
C32 |  |  | Pinout |  |  |  |  | Generic shared files/Component images/capacitor_ceramic.png | Ceramic capacitors are non-polarized, so they have no + (plus) or – (minus) terminal and can be mounted in either direction. They can come in different shapes, like the disc (top) and the "resistor" alike (bottom). | 7397b2b1-2556-4f85-8c17-e39057a2fe0c
C33 |  |  | Pinout |  |  |  |  | Generic shared files/Component images/capacitor_ceramic.png | Ceramic capacitors are non-polarized, so they have no + (plus) or – (minus) terminal and can be mounted in either direction. They can come in different shapes, like the disc (top) and the "resistor" alike (bottom). | 96e91a25-132f-44a1-8159-a1cc765da3be
C34 |  |  | Pinout |  |  |  |  | Generic shared files/Component images/capacitor_electrolytic_axial.png | Electrolytic capacitors are polarized and must be mounted correctly, with the + (plus) and - (minus) terminals at their designated spots. For an axial capacitor, the + (plus) terminal is the one closest to the crimp ring on the capacitor body (the indented ring). | 5c2bd481-2e1c-485e-afed-b5e684b5c100
C35 |  |  | Pinout |  |  |  |  | Generic shared files/Component images/capacitor_ceramic.png | Ceramic capacitors are non-polarized, so they have no + (plus) or – (minus) terminal and can be mounted in either direction. They can come in different shapes, like the disc (top) and the "resistor" alike (bottom). | 47f029c8-a785-4397-ace6-26c534484e8d
C37 |  |  | Pinout |  |  |  |  | Generic shared files/Component images/capacitor_ceramic.png | Ceramic capacitors are non-polarized, so they have no + (plus) or – (minus) terminal and can be mounted in either direction. They can come in different shapes, like the disc (top) and the "resistor" alike (bottom). | e7c19662-46c2-478d-ab76-64a7c8724bae
C38 |  |  | Pinout |  |  |  |  | Generic shared files/Component images/capacitor_ceramic.png | Ceramic capacitors are non-polarized, so they have no + (plus) or – (minus) terminal and can be mounted in either direction. They can come in different shapes, like the disc (top) and the "resistor" alike (bottom). | 9e53e308-807b-44ab-a6bb-ad1325beadb9
C39 |  |  | Pinout |  |  |  |  | Generic shared files/Component images/capacitor_ceramic.png | Ceramic capacitors are non-polarized, so they have no + (plus) or – (minus) terminal and can be mounted in either direction. They can come in different shapes, like the disc (top) and the "resistor" alike (bottom). | fdf10c88-1ee2-4679-a8a8-2be2b99e5245
C40 |  |  | Pinout |  |  |  |  | Generic shared files/Component images/capacitor_ceramic.png | Ceramic capacitors are non-polarized, so they have no + (plus) or – (minus) terminal and can be mounted in either direction. They can come in different shapes, like the disc (top) and the "resistor" alike (bottom). | cbbc5633-f87d-4b87-9320-6da90469779e
C41 |  |  | Pinout |  |  |  |  | Generic shared files/Component images/capacitor_ceramic.png | Ceramic capacitors are non-polarized, so they have no + (plus) or – (minus) terminal and can be mounted in either direction. They can come in different shapes, like the disc (top) and the "resistor" alike (bottom). | eca6973c-ab32-4155-80cb-c4ce76e1ee63
C42 |  |  | Pinout |  |  |  |  | Generic shared files/Component images/capacitor_ceramic.png | Ceramic capacitors are non-polarized, so they have no + (plus) or – (minus) terminal and can be mounted in either direction. They can come in different shapes, like the disc (top) and the "resistor" alike (bottom). | 380d6cab-4747-41bf-b378-e2cb0664263c
C43 |  |  | Pinout |  |  |  |  | Generic shared files/Component images/capacitor_ceramic.png | Ceramic capacitors are non-polarized, so they have no + (plus) or – (minus) terminal and can be mounted in either direction. They can come in different shapes, like the disc (top) and the "resistor" alike (bottom). | 4509be58-09a4-43a4-824c-4ae377cc5268
C44 |  |  | Pinout |  |  |  |  | Generic shared files/Component images/capacitor_electrolytic_axial.png | Electrolytic capacitors are polarized and must be mounted correctly, with the + (plus) and - (minus) terminals at their designated spots. For an axial capacitor, the + (plus) terminal is the one closest to the crimp ring on the capacitor body (the indented ring). | a5eb7c28-fdf5-498e-9b51-0b5a5d3c9b26
C45 |  |  | Pinout |  |  |  |  | Generic shared files/Component images/capacitor_electrolytic_axial.png | Electrolytic capacitors are polarized and must be mounted correctly, with the + (plus) and - (minus) terminals at their designated spots. For an axial capacitor, the + (plus) terminal is the one closest to the crimp ring on the capacitor body (the indented ring). | 882286a5-cd64-4e8e-9ef5-af626a15a246
C46 |  |  | Pinout |  |  |  |  | Generic shared files/Component images/capacitor_electrolytic_axial.png | Electrolytic capacitors are polarized and must be mounted correctly, with the + (plus) and - (minus) terminals at their designated spots. For an axial capacitor, the + (plus) terminal is the one closest to the crimp ring on the capacitor body (the indented ring). | 88be942b-dffc-4529-b79f-aff792572f73
C48 |  |  | Pinout |  |  |  |  | Generic shared files/Component images/capacitor_ceramic.png | Ceramic capacitors are non-polarized, so they have no + (plus) or – (minus) terminal and can be mounted in either direction. They can come in different shapes, like the disc (top) and the "resistor" alike (bottom). | 784a052b-cf02-4849-81e8-f796a47c2875
C49 |  |  | Pinout |  |  |  |  | Generic shared files/Component images/capacitor_ceramic.png | Ceramic capacitors are non-polarized, so they have no + (plus) or – (minus) terminal and can be mounted in either direction. They can come in different shapes, like the disc (top) and the "resistor" alike (bottom). | ee7b8ce6-f6bb-4023-81ae-3c91db0f0bf7
C50 |  |  | Pinout |  |  |  |  | Generic shared files/Component images/capacitor_electrolytic_axial.png | Electrolytic capacitors are polarized and must be mounted correctly, with the + (plus) and - (minus) terminals at their designated spots. For an axial capacitor, the + (plus) terminal is the one closest to the crimp ring on the capacitor body (the indented ring). | 892ba149-cea0-411d-858a-0ce30c58c3a3
C52 |  |  | Pinout |  |  |  |  | Generic shared files/Component images/capacitor_ceramic.png | Ceramic capacitors are non-polarized, so they have no + (plus) or – (minus) terminal and can be mounted in either direction. They can come in different shapes, like the disc (top) and the "resistor" alike (bottom). | 410bca04-239f-4957-b0db-4417cf1abaf8
C53 |  |  | Pinout |  |  |  |  | Generic shared files/Component images/capacitor_ceramic.png | Ceramic capacitors are non-polarized, so they have no + (plus) or – (minus) terminal and can be mounted in either direction. They can come in different shapes, like the disc (top) and the "resistor" alike (bottom). | 2187fbb2-e33a-439b-ba9d-de765be65551
C55 |  |  | Pinout |  |  |  |  | Generic shared files/Component images/capacitor_ceramic.png | Ceramic capacitors are non-polarized, so they have no + (plus) or – (minus) terminal and can be mounted in either direction. They can come in different shapes, like the disc (top) and the "resistor" alike (bottom). | fd748e19-92d8-45bc-ae70-79c7bdb32202
C56 |  |  | Pinout |  |  |  |  | Generic shared files/Component images/capacitor_ceramic.png | Ceramic capacitors are non-polarized, so they have no + (plus) or – (minus) terminal and can be mounted in either direction. They can come in different shapes, like the disc (top) and the "resistor" alike (bottom). | d2f2952c-c2cd-4f36-8230-908564288ca1
C57 |  |  | Pinout |  |  |  |  | Generic shared files/Component images/capacitor_ceramic.png | Ceramic capacitors are non-polarized, so they have no + (plus) or – (minus) terminal and can be mounted in either direction. They can come in different shapes, like the disc (top) and the "resistor" alike (bottom). | 2eed5d31-1d4c-450f-b133-ca5d45c7f521
C58 |  |  | Pinout |  |  |  |  | Generic shared files/Component images/capacitor_ceramic.png | Ceramic capacitors are non-polarized, so they have no + (plus) or – (minus) terminal and can be mounted in either direction. They can come in different shapes, like the disc (top) and the "resistor" alike (bottom). | 59f0cd19-4cc2-4453-a5b2-542589d48b8f
C59 |  |  | Pinout |  |  |  |  | Generic shared files/Component images/capacitor_ceramic.png | Ceramic capacitors are non-polarized, so they have no + (plus) or – (minus) terminal and can be mounted in either direction. They can come in different shapes, like the disc (top) and the "resistor" alike (bottom). | befb6c5e-da6d-4497-991b-1dc250c4c0c6
C60 |  |  | Pinout |  |  |  |  | Generic shared files/Component images/capacitor_ceramic.png | Ceramic capacitors are non-polarized, so they have no + (plus) or – (minus) terminal and can be mounted in either direction. They can come in different shapes, like the disc (top) and the "resistor" alike (bottom). | dabd42bb-bad2-4d6f-bb26-41936f114aa9
C62 |  |  | Pinout |  |  |  |  | Generic shared files/Component images/capacitor_ceramic.png | Ceramic capacitors are non-polarized, so they have no + (plus) or – (minus) terminal and can be mounted in either direction. They can come in different shapes, like the disc (top) and the "resistor" alike (bottom). | 9c639501-17b3-446a-9078-3b13b0b791b2
C63 |  |  | Pinout |  |  |  |  | Generic shared files/Component images/capacitor_ceramic.png | Ceramic capacitors are non-polarized, so they have no + (plus) or – (minus) terminal and can be mounted in either direction. They can come in different shapes, like the disc (top) and the "resistor" alike (bottom). | e3347ebd-b772-4d8e-9b37-173cba1503d2
C64 |  |  | Pinout |  |  |  |  | Generic shared files/Component images/capacitor_ceramic.png | Ceramic capacitors are non-polarized, so they have no + (plus) or – (minus) terminal and can be mounted in either direction. They can come in different shapes, like the disc (top) and the "resistor" alike (bottom). | 3c1675c8-5e16-411e-ad64-3414b32abfb6
C65 |  |  | Pinout |  |  |  |  | Generic shared files/Component images/capacitor_electrolytic_axial.png | Electrolytic capacitors are polarized and must be mounted correctly, with the + (plus) and - (minus) terminals at their designated spots. For an axial capacitor, the + (plus) terminal is the one closest to the crimp ring on the capacitor body (the indented ring). | ecdd30e9-2655-41b7-8670-7223a35db123
C66 |  |  | Pinout |  |  |  |  | Generic shared files/Component images/capacitor_ceramic.png | Ceramic capacitors are non-polarized, so they have no + (plus) or – (minus) terminal and can be mounted in either direction. They can come in different shapes, like the disc (top) and the "resistor" alike (bottom). | 88f4f6d9-dcbf-4d0d-ba11-8ab3f6e056ea
C67 |  |  | Pinout |  |  |  |  | Generic shared files/Component images/capacitor_ceramic.png | Ceramic capacitors are non-polarized, so they have no + (plus) or – (minus) terminal and can be mounted in either direction. They can come in different shapes, like the disc (top) and the "resistor" alike (bottom). | b5a3f0b1-06ed-4c6d-b0e5-10b0ed6f974c
C68 |  |  | Pinout |  |  |  |  | Generic shared files/Component images/capacitor_ceramic.png | Ceramic capacitors are non-polarized, so they have no + (plus) or – (minus) terminal and can be mounted in either direction. They can come in different shapes, like the disc (top) and the "resistor" alike (bottom). | 6e0f49b5-9667-457b-b792-6a6cf46bf4a3
C69 |  |  | Pinout |  |  |  |  | Generic shared files/Component images/capacitor_ceramic.png | Ceramic capacitors are non-polarized, so they have no + (plus) or – (minus) terminal and can be mounted in either direction. They can come in different shapes, like the disc (top) and the "resistor" alike (bottom). | 540e143b-1b28-403c-8db9-bf0081dc7e71
C70 |  |  | Pinout |  |  |  |  | Generic shared files/Component images/capacitor_ceramic.png | Ceramic capacitors are non-polarized, so they have no + (plus) or – (minus) terminal and can be mounted in either direction. They can come in different shapes, like the disc (top) and the "resistor" alike (bottom). | 8810c6b1-3e40-47b0-b424-0095147e1c2e
C71 |  |  | Pinout |  |  |  |  | Generic shared files/Component images/capacitor_ceramic.png | Ceramic capacitors are non-polarized, so they have no + (plus) or – (minus) terminal and can be mounted in either direction. They can come in different shapes, like the disc (top) and the "resistor" alike (bottom). | c9417ef1-d902-406a-9c4c-5abd643bdcdd
C72 |  |  | Pinout |  |  |  |  | Generic shared files/Component images/capacitor_ceramic.png | Ceramic capacitors are non-polarized, so they have no + (plus) or – (minus) terminal and can be mounted in either direction. They can come in different shapes, like the disc (top) and the "resistor" alike (bottom). | bb444739-fce9-4e09-a86c-8fee1e3948b8
C73 |  |  | Pinout |  |  |  |  | Generic shared files/Component images/capacitor_ceramic.png | Ceramic capacitors are non-polarized, so they have no + (plus) or – (minus) terminal and can be mounted in either direction. They can come in different shapes, like the disc (top) and the "resistor" alike (bottom). | e4d26f1a-0dc2-4d91-a8b6-80305ecb90f4
C74 |  |  | Pinout |  |  |  |  | Generic shared files/Component images/capacitor_electrolytic_axial.png | Electrolytic capacitors are polarized and must be mounted correctly, with the + (plus) and - (minus) terminals at their designated spots. For an axial capacitor, the + (plus) terminal is the one closest to the crimp ring on the capacitor body (the indented ring). | 818b4c29-96fc-42f9-9f66-fb9e7810bf99
C75 |  |  | Pinout |  |  |  |  | Generic shared files/Component images/capacitor_ceramic.png | Ceramic capacitors are non-polarized, so they have no + (plus) or – (minus) terminal and can be mounted in either direction. They can come in different shapes, like the disc (top) and the "resistor" alike (bottom). | 819472b3-c361-4d0d-b072-32a46f8ad8ea
C76 |  |  | Pinout |  |  |  |  | Generic shared files/Component images/capacitor_ceramic.png | Ceramic capacitors are non-polarized, so they have no + (plus) or – (minus) terminal and can be mounted in either direction. They can come in different shapes, like the disc (top) and the "resistor" alike (bottom). | 77924f1e-add7-466d-b1f4-4be5df6e254c
C79 |  |  | Pinout |  |  |  |  | Generic shared files/Component images/capacitor_electrolytic_axial.png | Electrolytic capacitors are polarized and must be mounted correctly, with the + (plus) and - (minus) terminals at their designated spots. For an axial capacitor, the + (plus) terminal is the one closest to the crimp ring on the capacitor body (the indented ring). | 21caf008-231e-4cdd-8f8b-fc9dc0eb01de
C80 |  |  | Pinout |  |  |  |  | Generic shared files/Component images/capacitor_electrolytic_axial.png | Electrolytic capacitors are polarized and must be mounted correctly, with the + (plus) and - (minus) terminals at their designated spots. For an axial capacitor, the + (plus) terminal is the one closest to the crimp ring on the capacitor body (the indented ring). | b4c83ffa-0a0f-4088-b791-adbc72586283
D1 |  |  | Info |  |  |  |  | Generic shared files/Component images/1N4148.png | Compatible part-number: 1N914 | 25aac08e-b625-4bd4-9f19-d075e372d5a5
D2 |  |  | Info |  |  |  |  | Generic shared files/Component images/1N4148.png | Compatible part-number: 1N914 | 3aa5e643-29aa-4ce9-ba99-00f94a5a1869
D3 |  |  | Info |  |  |  |  | Generic shared files/Component images/1N4148.png | Compatible part-number: 1N914 | 52789f7f-8e9a-44ba-8207-55a3bbe12c91
D4 |  |  | Info |  |  |  |  | Generic shared files/Component images/1N4148.png | Compatible part-number: 1N914 | d3647186-6faa-48fa-bec2-545bbd696935
D5 |  |  | Info |  |  |  |  | Generic shared files/Component images/1N4148.png | Compatible part-number: 1N914 | 89a959eb-022d-4830-b410-4f2316961966
D6 |  |  | Info |  |  |  |  | Generic shared files/Component images/1N4148.png | Compatible part-number: 1N914 | b69a1572-747c-48ab-900e-31a86eb7731b
D7 |  |  | Info |  |  |  |  | Generic shared files/Component images/1N4148.png | Compatible part-number: 1N914 | 78e250ea-0e74-41be-8592-9ec9b9540f75
D8 |  |  | Info |  |  |  |  | Generic shared files/Component images/1N4148.png | Compatible part-number: 1N914 | 4ba09812-7f97-474b-a407-a03b449aeee8
D9 |  |  | Info |  |  |  |  | Generic shared files/Component images/1N4148.png | Compatible part-number: 1N914 | 62edb7b0-d499-4c01-a189-07b7834f3784
D11 |  |  | Info |  |  |  |  | Generic shared files/Component images/1N4148.png | Compatible part-number: 1N914 | 8a422a5b-038f-4451-b0d6-6c343f453a1f
D13 |  |  | Info |  |  |  |  | Generic shared files/Component images/1N4148.png | Compatible part-number: 1N914 | 999ee006-a5e1-4861-b909-04cafc583d0d
D15 |  |  | Info |  |  |  |  | Generic shared files/Component images/1N4148.png | Compatible part-number: 1N914 | 73634a09-82d5-4dab-91ff-0fce620ac22b
D17 |  |  | Info |  |  |  |  | Generic shared files/Component images/1N4148.png | Compatible part-number: 1N914 | 5c9aace0-89c9-4a2e-a022-08f828779d46
D29 |  |  | Info |  |  |  |  | Generic shared files/Component images/1N4148.png | Compatible part-number: 1N914 | 0ccaf546-d95b-4659-beb6-553540f3c41b
IC2 |  |  | Pinout |  |  |  |  | Generic shared files/Component images/Z80.jpg |  | f3952754-cb9c-47c7-8a4a-6dcadaa33270
IC6 |  |  | Pinout |  |  |  |  | Generic shared files/Component images/4116.png | Compatible part-number: 4416 | c7a1f54f-7e1f-4b2f-b908-6a1f273415cb
IC7 |  |  | Pinout |  |  |  |  | Generic shared files/Component images/4116.png | Compatible part-number: 4416 | 2faf43d4-f487-4210-9735-9f4ee7b1c717
IC8 |  |  | Pinout |  |  |  |  | Generic shared files/Component images/4116.png | Compatible part-number: 4416 | 4832fb28-83af-4bdd-ae9b-85d300653b91
IC9 |  |  | Pinout |  |  |  |  | Generic shared files/Component images/4116.png | Compatible part-number: 4416 | b70e8f77-9599-44a0-ade6-e333c44742f8
IC10 |  |  | Pinout |  |  |  |  | Generic shared files/Component images/4116.png | Compatible part-number: 4416 | d85f3dc2-218d-471f-a323-02260069e933
IC11 |  |  | Pinout |  |  |  |  | Generic shared files/Component images/4116.png | Compatible part-number: 4416 | fc9691fb-0a4d-4ad9-a31f-ac6601be6008
IC12 |  |  | Pinout |  |  |  |  | Generic shared files/Component images/4116.png | Compatible part-number: 4416 | 3271b402-6925-4c43-aac9-f6a3234d4ce8
IC13 |  |  | Pinout |  |  |  |  | Generic shared files/Component images/4116.png | Compatible part-number: 4416 | 916a7d5d-63cb-457b-b4a3-85c0b7d1c824
IC23 |  |  | Pinout |  |  |  |  | Generic shared files/Component images/74LS32.jpg |  | b9e8a1a0-25e2-4dac-b22e-becf7e64a5dc
IC23 |  |  | Pinout (secondary) |  |  |  |  | Generic shared files/Component images/74LS32-secondary.png |  | 3ecdcdb1-2cc6-4bf9-8654-aae243be5c68
IC24 |  |  | Pinout |  |  |  |  | Generic shared files/Component images/74LS00.jpg |  | e52f4818-2f96-42b7-be7b-6b6f4ddce6a9
IC24 |  |  | Pinout (secondary) |  |  |  |  | Generic shared files/Component images/74LS00-secondary.png |  | b7c8bad6-7eb3-4404-ac5d-11b5167319c7
REG1 |  |  | Pinout |  |  |  |  | Generic shared files/Component images/7800-series.jpg |  | 43bf1f6b-6823-447f-813a-1ffa9259e799
R1 |  |  | Pinout |  |  |  |  | Generic shared files/Component images/resistor_470_5.png | Resistors are non-polarized, so they have no + (plus) or – (minus) terminal and can be mounted in either direction | 95a2e98e-50a3-4d23-8035-a6de11c55881
R1 |  |  | Pinout (secondary) |  |  |  |  | Generic shared files/Component images/resistor.png | Resistors are non-polarized, so they have no + (plus) or – (minus) terminal and can be mounted in either direction | accd7127-b34a-478f-ae7e-2664dfcdbba3
R2 |  |  | Pinout |  |  |  |  | Generic shared files/Component images/resistor_470_5.png | Resistors are non-polarized, so they have no + (plus) or – (minus) terminal and can be mounted in either direction | 1bb337c9-4476-4419-9ab0-a5a011a82e92
R2 |  |  | Pinout (secondary) |  |  |  |  | Generic shared files/Component images/resistor.png | Resistors are non-polarized, so they have no + (plus) or – (minus) terminal and can be mounted in either direction | 3abf03c0-b5c5-4641-a510-e25eb5a7b856
R3 |  |  | Pinout |  |  |  |  | Generic shared files/Component images/resistor_470_5.png | Resistors are non-polarized, so they have no + (plus) or – (minus) terminal and can be mounted in either direction | 38fecd2c-8581-4f93-a4f5-c1cc3fbd6c44
R3 |  |  | Pinout (secondary) |  |  |  |  | Generic shared files/Component images/resistor.png | Resistors are non-polarized, so they have no + (plus) or – (minus) terminal and can be mounted in either direction | f046bcaf-12f1-4a8d-b515-254bfb43252d
R4 |  |  | Pinout |  |  |  |  | Generic shared files/Component images/resistor_470_5.png | Resistors are non-polarized, so they have no + (plus) or – (minus) terminal and can be mounted in either direction | fb3e0e8d-390a-408a-9c7b-c89718031bdf
R4 |  |  | Pinout (secondary) |  |  |  |  | Generic shared files/Component images/resistor.png | Resistors are non-polarized, so they have no + (plus) or – (minus) terminal and can be mounted in either direction | b5bb7a2a-5615-4405-bf1f-5830f08e0546
R5 |  |  | Pinout |  |  |  |  | Generic shared files/Component images/resistor_470_5.png | Resistors are non-polarized, so they have no + (plus) or – (minus) terminal and can be mounted in either direction | ca96c9f7-b95b-4acf-82c9-75df7c339b8d
R5 |  |  | Pinout (secondary) |  |  |  |  | Generic shared files/Component images/resistor.png | Resistors are non-polarized, so they have no + (plus) or – (minus) terminal and can be mounted in either direction | b9226424-5f38-40d9-9e7d-cefd8b03d458
R6 |  |  | Pinout |  |  |  |  | Generic shared files/Component images/resistor_470_5.png | Resistors are non-polarized, so they have no + (plus) or – (minus) terminal and can be mounted in either direction | 85cfe389-182e-4a04-a7be-2468b515ed92
R6 |  |  | Pinout (secondary) |  |  |  |  | Generic shared files/Component images/resistor.png | Resistors are non-polarized, so they have no + (plus) or – (minus) terminal and can be mounted in either direction | cf005af9-5caa-4010-84e9-9d97896939e8
R7 |  |  | Pinout |  |  |  |  | Generic shared files/Component images/resistor_470_5.png | Resistors are non-polarized, so they have no + (plus) or – (minus) terminal and can be mounted in either direction | 8bc3ac18-5c83-49b4-8718-4b683f19ae9f
R7 |  |  | Pinout (secondary) |  |  |  |  | Generic shared files/Component images/resistor.png | Resistors are non-polarized, so they have no + (plus) or – (minus) terminal and can be mounted in either direction | 08ea3659-25d6-4145-aa9e-b4c4e34be849
R8 |  |  | Pinout |  |  |  |  | Generic shared files/Component images/resistor_470_5.png | Resistors are non-polarized, so they have no + (plus) or – (minus) terminal and can be mounted in either direction | 7bcfc337-ab4b-4b6f-8f17-3c000e97553b
R8 |  |  | Pinout (secondary) |  |  |  |  | Generic shared files/Component images/resistor.png | Resistors are non-polarized, so they have no + (plus) or – (minus) terminal and can be mounted in either direction | 30f61096-0db8-4896-a6c0-47081fbab9da
R9 |  |  | Pinout |  |  |  |  | Generic shared files/Component images/resistor_8k2_5.png | Resistors are non-polarized, so they have no + (plus) or – (minus) terminal and can be mounted in either direction | 3dce181f-2216-47a2-b239-e8682f6c7845
R9 |  |  | Pinout (secondary) |  |  |  |  | Generic shared files/Component images/resistor.png | Resistors are non-polarized, so they have no + (plus) or – (minus) terminal and can be mounted in either direction | 296b202f-9886-496f-a267-f5ab8df3650d
R10 |  |  | Pinout |  |  |  |  | Generic shared files/Component images/resistor_8k2_5.png | Resistors are non-polarized, so they have no + (plus) or – (minus) terminal and can be mounted in either direction | cf51c29b-3377-43a4-8229-1c7bf3f98dd5
R10 |  |  | Pinout (secondary) |  |  |  |  | Generic shared files/Component images/resistor.png | Resistors are non-polarized, so they have no + (plus) or – (minus) terminal and can be mounted in either direction | 112338a7-a98d-42ee-8b9e-01f604f2046d
R11 |  |  | Pinout |  |  |  |  | Generic shared files/Component images/resistor_8k2_5.png | Resistors are non-polarized, so they have no + (plus) or – (minus) terminal and can be mounted in either direction | d7bfb56d-274b-485e-a7bf-189ebd822f64
R11 |  |  | Pinout (secondary) |  |  |  |  | Generic shared files/Component images/resistor.png | Resistors are non-polarized, so they have no + (plus) or – (minus) terminal and can be mounted in either direction | 80c4d9d4-1f36-4a76-b686-5c8defe41510
R12 |  |  | Pinout |  |  |  |  | Generic shared files/Component images/resistor_8k2_5.png | Resistors are non-polarized, so they have no + (plus) or – (minus) terminal and can be mounted in either direction | e3a3388b-29d2-4aca-b953-f6fd9345fc67
R12 |  |  | Pinout (secondary) |  |  |  |  | Generic shared files/Component images/resistor.png | Resistors are non-polarized, so they have no + (plus) or – (minus) terminal and can be mounted in either direction | a9ff400b-a30c-4ba4-97ae-43e3fcdcbffb
R13 |  |  | Pinout |  |  |  |  | Generic shared files/Component images/resistor_8k2_5.png | Resistors are non-polarized, so they have no + (plus) or – (minus) terminal and can be mounted in either direction | 30344395-147d-4090-abf0-e47c713b1d81
R13 |  |  | Pinout (secondary) |  |  |  |  | Generic shared files/Component images/resistor.png | Resistors are non-polarized, so they have no + (plus) or – (minus) terminal and can be mounted in either direction | 1db1e374-a543-443c-9977-759761ce4c5e
R14 |  |  | Pinout |  |  |  |  | Generic shared files/Component images/resistor_8k2_5.png | Resistors are non-polarized, so they have no + (plus) or – (minus) terminal and can be mounted in either direction | 1647f6c9-c922-4049-9d78-1d9b33797525
R14 |  |  | Pinout (secondary) |  |  |  |  | Generic shared files/Component images/resistor.png | Resistors are non-polarized, so they have no + (plus) or – (minus) terminal and can be mounted in either direction | 30db59ba-8616-473b-872e-e1c54be88efa
R15 |  |  | Pinout |  |  |  |  | Generic shared files/Component images/resistor_8k2_5.png | Resistors are non-polarized, so they have no + (plus) or – (minus) terminal and can be mounted in either direction | d298bacf-edda-47bd-b2ba-6823955417c2
R15 |  |  | Pinout (secondary) |  |  |  |  | Generic shared files/Component images/resistor.png | Resistors are non-polarized, so they have no + (plus) or – (minus) terminal and can be mounted in either direction | 63760865-4bee-4431-9e29-f2661fa46007
R16 |  |  | Pinout |  |  |  |  | Generic shared files/Component images/resistor_8k2_5.png | Resistors are non-polarized, so they have no + (plus) or – (minus) terminal and can be mounted in either direction | 605bec3d-86e6-4ae0-ad83-826c93c5ead1
R16 |  |  | Pinout (secondary) |  |  |  |  | Generic shared files/Component images/resistor.png | Resistors are non-polarized, so they have no + (plus) or – (minus) terminal and can be mounted in either direction | 82a929e5-9a44-4412-bb27-4b1eac130c61
R17 |  |  | Pinout |  |  |  |  | Generic shared files/Component images/resistor_330_5.png | Resistors are non-polarized, so they have no + (plus) or – (minus) terminal and can be mounted in either direction | 2efe631c-a748-4e4b-b954-7e870a90e20c
R17 |  |  | Pinout (secondary) |  |  |  |  | Generic shared files/Component images/resistor.png | Resistors are non-polarized, so they have no + (plus) or – (minus) terminal and can be mounted in either direction | 137d5adf-e535-4df4-ac78-6ac5b0a498a7
R18 |  |  | Pinout |  |  |  |  | Generic shared files/Component images/resistor_330_5.png | Resistors are non-polarized, so they have no + (plus) or – (minus) terminal and can be mounted in either direction | e41237c7-0081-4150-930f-f668fe26be29
R18 |  |  | Pinout (secondary) |  |  |  |  | Generic shared files/Component images/resistor.png | Resistors are non-polarized, so they have no + (plus) or – (minus) terminal and can be mounted in either direction | ee556fe0-b472-4959-bd1c-7ec700842ef5
R19 |  |  | Pinout |  |  |  |  | Generic shared files/Component images/resistor_330_5.png | Resistors are non-polarized, so they have no + (plus) or – (minus) terminal and can be mounted in either direction | 8551351a-5a75-43a9-a194-c02c1cc69ffc
R19 |  |  | Pinout (secondary) |  |  |  |  | Generic shared files/Component images/resistor.png | Resistors are non-polarized, so they have no + (plus) or – (minus) terminal and can be mounted in either direction | 24ce8e4b-a575-4cdb-ae61-f34c68160efc
R20 |  |  | Pinout |  |  |  |  | Generic shared files/Component images/resistor_330_5.png | Resistors are non-polarized, so they have no + (plus) or – (minus) terminal and can be mounted in either direction | 8a8d421f-bf8b-4192-80af-0d43b7787cbe
R20 |  |  | Pinout (secondary) |  |  |  |  | Generic shared files/Component images/resistor.png | Resistors are non-polarized, so they have no + (plus) or – (minus) terminal and can be mounted in either direction | a8cc4705-2efe-4548-9dd9-5b0d1139edfa
R21 |  |  | Pinout |  |  |  |  | Generic shared files/Component images/resistor_330_5.png | Resistors are non-polarized, so they have no + (plus) or – (minus) terminal and can be mounted in either direction | 603aa9d3-6ca0-46fc-b986-502ea8acc908
R21 |  |  | Pinout (secondary) |  |  |  |  | Generic shared files/Component images/resistor.png | Resistors are non-polarized, so they have no + (plus) or – (minus) terminal and can be mounted in either direction | b623abae-9f91-4ff3-9591-3b6a4b023fba
R22 |  |  | Pinout |  |  |  |  | Generic shared files/Component images/resistor_330_5.png | Resistors are non-polarized, so they have no + (plus) or – (minus) terminal and can be mounted in either direction | 968f2c4d-0d6d-47a6-acff-5cfc06f88f0a
R22 |  |  | Pinout (secondary) |  |  |  |  | Generic shared files/Component images/resistor.png | Resistors are non-polarized, so they have no + (plus) or – (minus) terminal and can be mounted in either direction | a9c1bd64-369f-4c7c-970c-af21046e7be8
R23 |  |  | Pinout |  |  |  |  | Generic shared files/Component images/resistor_330_5.png | Resistors are non-polarized, so they have no + (plus) or – (minus) terminal and can be mounted in either direction | a9b02433-55c0-463f-9b32-33136b5629b8
R23 |  |  | Pinout (secondary) |  |  |  |  | Generic shared files/Component images/resistor.png | Resistors are non-polarized, so they have no + (plus) or – (minus) terminal and can be mounted in either direction | 9a738b1e-9e3d-4e36-af63-3aa244b29d87
R24 |  |  | Pinout |  |  |  |  | Generic shared files/Component images/resistor_1k_5.png | Resistors are non-polarized, so they have no + (plus) or – (minus) terminal and can be mounted in either direction | 497f613f-d254-4394-8dfa-c63d4ec48d00
R24 |  |  | Pinout (secondary) |  |  |  |  | Generic shared files/Component images/resistor.png | Resistors are non-polarized, so they have no + (plus) or – (minus) terminal and can be mounted in either direction | 26c5bb28-e77f-4139-ba30-35a8bd1e227f
R25 |  |  | Pinout |  |  |  |  | Generic shared files/Component images/resistor_180_5.png | Resistors are non-polarized, so they have no + (plus) or – (minus) terminal and can be mounted in either direction | 7eb7d903-b089-495b-907f-c1f043d0a6cb
R25 |  |  | Pinout (secondary) |  |  |  |  | Generic shared files/Component images/resistor.png | Resistors are non-polarized, so they have no + (plus) or – (minus) terminal and can be mounted in either direction | 3c35d770-50b0-48b6-8d8e-e69c69198abf
R26 |  |  | Pinout |  |  |  |  | Generic shared files/Component images/resistor_470_5.png | Resistors are non-polarized, so they have no + (plus) or – (minus) terminal and can be mounted in either direction | feec19b3-6cb2-41b2-9bce-7c4b68bd1c25
R26 |  |  | Pinout (secondary) |  |  |  |  | Generic shared files/Component images/resistor.png | Resistors are non-polarized, so they have no + (plus) or – (minus) terminal and can be mounted in either direction | 51dbaea4-7f60-4e62-9ac3-43e8161b4802
R27 |  |  | Pinout |  |  |  |  | Generic shared files/Component images/resistor_470_5.png | Resistors are non-polarized, so they have no + (plus) or – (minus) terminal and can be mounted in either direction | 38736d81-584a-498f-8419-22db6fd1f78a
R27 |  |  | Pinout (secondary) |  |  |  |  | Generic shared files/Component images/resistor.png | Resistors are non-polarized, so they have no + (plus) or – (minus) terminal and can be mounted in either direction | beb7c9a3-a3f1-42af-bb10-15fe5cf7589c
R28 |  |  | Pinout |  |  |  |  | Generic shared files/Component images/resistor_10k_5.png | Resistors are non-polarized, so they have no + (plus) or – (minus) terminal and can be mounted in either direction | 78dbc454-b4ad-41b0-bc73-5e0de0474869
R28 |  |  | Pinout (secondary) |  |  |  |  | Generic shared files/Component images/resistor.png | Resistors are non-polarized, so they have no + (plus) or – (minus) terminal and can be mounted in either direction | feffcba7-9d32-4267-8142-df9cac79a221
R29 |  |  | Pinout |  |  |  |  | Generic shared files/Component images/resistor_10k_5.png | Resistors are non-polarized, so they have no + (plus) or – (minus) terminal and can be mounted in either direction | 1ff8c3c6-e9a4-4236-ae9b-60b2e70eef8e
R29 |  |  | Pinout (secondary) |  |  |  |  | Generic shared files/Component images/resistor.png | Resistors are non-polarized, so they have no + (plus) or – (minus) terminal and can be mounted in either direction | 4cd9dbc7-ca54-4e47-a90d-5b7de006389c
R30 |  |  | Pinout |  |  |  |  | Generic shared files/Component images/resistor_10k_5.png | Resistors are non-polarized, so they have no + (plus) or – (minus) terminal and can be mounted in either direction | 80f75e15-a436-41cc-a492-42409bd09dfe
R30 |  |  | Pinout (secondary) |  |  |  |  | Generic shared files/Component images/resistor.png | Resistors are non-polarized, so they have no + (plus) or – (minus) terminal and can be mounted in either direction | 3bd19453-f894-4df6-b98d-57a70e9704a0
R31 |  |  | Pinout |  |  |  |  | Generic shared files/Component images/resistor_10k_5.png | Resistors are non-polarized, so they have no + (plus) or – (minus) terminal and can be mounted in either direction | 19a30776-efb8-4b0f-9688-5495eabbd5a8
R31 |  |  | Pinout (secondary) |  |  |  |  | Generic shared files/Component images/resistor.png | Resistors are non-polarized, so they have no + (plus) or – (minus) terminal and can be mounted in either direction | cff6dee6-c17f-452f-8fd1-375cd00859ed
R32 |  |  | Pinout |  |  |  |  | Generic shared files/Component images/resistor_330_5.png | Resistors are non-polarized, so they have no + (plus) or – (minus) terminal and can be mounted in either direction | da27f3dd-eeb3-4768-90ac-a137f3997628
R32 |  |  | Pinout (secondary) |  |  |  |  | Generic shared files/Component images/resistor.png | Resistors are non-polarized, so they have no + (plus) or – (minus) terminal and can be mounted in either direction | dc8c4e5f-2320-419e-9e8b-bc672457f64a
R33 |  |  | Pinout |  |  |  |  | Generic shared files/Component images/resistor_680_5.png | Resistors are non-polarized, so they have no + (plus) or – (minus) terminal and can be mounted in either direction | b61a4f8d-9f7c-4a5a-91af-231341743367
R33 |  |  | Pinout (secondary) |  |  |  |  | Generic shared files/Component images/resistor.png | Resistors are non-polarized, so they have no + (plus) or – (minus) terminal and can be mounted in either direction | aa819db9-1fe6-48d0-bef6-8adc9dcf27fa
R34 |  |  | Pinout |  |  |  |  | Generic shared files/Component images/resistor_15_5.png | Resistors are non-polarized, so they have no + (plus) or – (minus) terminal and can be mounted in either direction | d0e9f75a-c208-4dbd-a50c-4130b46d3f88
R34 |  |  | Pinout (secondary) |  |  |  |  | Generic shared files/Component images/resistor.png | Resistors are non-polarized, so they have no + (plus) or – (minus) terminal and can be mounted in either direction | dcc5a8a4-4d58-4f49-a097-5e0b8b6efabe
R35 |  |  | Pinout |  |  |  |  | Generic shared files/Component images/resistor_10k_5.png | Resistors are non-polarized, so they have no + (plus) or – (minus) terminal and can be mounted in either direction | 5175ab54-8ce9-4286-b884-0dbeed92260e
R35 |  |  | Pinout (secondary) |  |  |  |  | Generic shared files/Component images/resistor.png | Resistors are non-polarized, so they have no + (plus) or – (minus) terminal and can be mounted in either direction | fb2a3721-2596-457b-ba12-cd00178da9e7
R36 |  |  | Pinout |  |  |  |  | Generic shared files/Component images/resistor_680_5.png | Resistors are non-polarized, so they have no + (plus) or – (minus) terminal and can be mounted in either direction | 6b718e72-09be-49de-95ce-0a73a5d5fdb8
R36 |  |  | Pinout (secondary) |  |  |  |  | Generic shared files/Component images/resistor.png | Resistors are non-polarized, so they have no + (plus) or – (minus) terminal and can be mounted in either direction | 897e9de7-8bef-418a-8390-53846ff24cd6
R37 |  |  | Pinout |  |  |  |  | Generic shared files/Component images/resistor_1k_5.png | Resistors are non-polarized, so they have no + (plus) or – (minus) terminal and can be mounted in either direction | 3705a259-42cc-4eda-bb88-3d0f247dfb4e
R37 |  |  | Pinout (secondary) |  |  |  |  | Generic shared files/Component images/resistor.png | Resistors are non-polarized, so they have no + (plus) or – (minus) terminal and can be mounted in either direction | 493c1423-6789-4cf5-bac2-bae71dc686b4
R42 |  |  | Pinout |  |  |  |  | Generic shared files/Component images/resistor_1k_5.png | Resistors are non-polarized, so they have no + (plus) or – (minus) terminal and can be mounted in either direction | 0e396489-579f-41c3-b18f-47d79cc44244
R42 |  |  | Pinout (secondary) |  |  |  |  | Generic shared files/Component images/resistor.png | Resistors are non-polarized, so they have no + (plus) or – (minus) terminal and can be mounted in either direction | 543e03a2-d476-484d-9ff6-1ecdeb1e3107
R43 |  |  | Pinout |  |  |  |  | Generic shared files/Component images/resistor_3k_5.png | Resistors are non-polarized, so they have no + (plus) or – (minus) terminal and can be mounted in either direction | 8a9b36e5-789a-40ee-b8d8-61e4a553f722
R43 |  |  | Pinout (secondary) |  |  |  |  | Generic shared files/Component images/resistor.png | Resistors are non-polarized, so they have no + (plus) or – (minus) terminal and can be mounted in either direction | 48681054-aa0f-47f4-950c-84ed699a24fa
R44 |  |  | Pinout |  |  |  |  | Generic shared files/Component images/resistor_5k1_5.png | Resistors are non-polarized, so they have no + (plus) or – (minus) terminal and can be mounted in either direction | 7de282d6-6309-4fb3-8dad-505d745c312a
R44 |  |  | Pinout (secondary) |  |  |  |  | Generic shared files/Component images/resistor.png | Resistors are non-polarized, so they have no + (plus) or – (minus) terminal and can be mounted in either direction | bc94d0f4-6f80-46d1-8a4a-03e42ae37e67
R45 |  |  | Pinout |  |  |  |  | Generic shared files/Component images/resistor_1k_5.png | Resistors are non-polarized, so they have no + (plus) or – (minus) terminal and can be mounted in either direction | 79ccfd74-0319-410f-8c7f-9baf9fa1232d
R45 |  |  | Pinout (secondary) |  |  |  |  | Generic shared files/Component images/resistor.png | Resistors are non-polarized, so they have no + (plus) or – (minus) terminal and can be mounted in either direction | 036ec42f-6c95-4d81-a35c-ade53947c34a
R46 |  |  | Pinout |  |  |  |  | Generic shared files/Component images/resistor_1k_5.png | Resistors are non-polarized, so they have no + (plus) or – (minus) terminal and can be mounted in either direction | 0f7b6da8-415d-40bd-84bf-7b455197ebdf
R46 |  |  | Pinout (secondary) |  |  |  |  | Generic shared files/Component images/resistor.png | Resistors are non-polarized, so they have no + (plus) or – (minus) terminal and can be mounted in either direction | fc1d64ff-f77c-40d9-94c9-f0bb7e886737
R47 |  |  | Pinout |  |  |  |  | Generic shared files/Component images/resistor_1k_5.png | Resistors are non-polarized, so they have no + (plus) or – (minus) terminal and can be mounted in either direction | 8c4796b5-3f5c-4733-8201-78d9aa31baa4
R47 |  |  | Pinout (secondary) |  |  |  |  | Generic shared files/Component images/resistor.png | Resistors are non-polarized, so they have no + (plus) or – (minus) terminal and can be mounted in either direction | 72a0e825-104b-4be8-8f8d-0353825d2545
R48 |  |  | Pinout |  |  |  |  | Generic shared files/Component images/resistor_47k_5.png | Resistors are non-polarized, so they have no + (plus) or – (minus) terminal and can be mounted in either direction | ab864e2d-accf-4514-9898-7b618c63e9fc
R48 |  |  | Pinout (secondary) |  |  |  |  | Generic shared files/Component images/resistor.png | Resistors are non-polarized, so they have no + (plus) or – (minus) terminal and can be mounted in either direction | 99efe2b5-366d-41d5-bd50-cc8c89172454
R49 |  |  | Pinout |  |  |  |  | Generic shared files/Component images/resistor_10k_5.png | Resistors are non-polarized, so they have no + (plus) or – (minus) terminal and can be mounted in either direction | 11e24f28-a53e-43a7-93e1-a21aab719045
R49 |  |  | Pinout (secondary) |  |  |  |  | Generic shared files/Component images/resistor.png | Resistors are non-polarized, so they have no + (plus) or – (minus) terminal and can be mounted in either direction | 72794a34-2128-4cb8-b9c4-a73c8745d64e
R50 |  |  | Pinout |  |  |  |  | Generic shared files/Component images/resistor_8k2_5.png | Resistors are non-polarized, so they have no + (plus) or – (minus) terminal and can be mounted in either direction | 2f2096bb-cb30-4429-b00f-82da78ca940d
R50 |  |  | Pinout (secondary) |  |  |  |  | Generic shared files/Component images/resistor.png | Resistors are non-polarized, so they have no + (plus) or – (minus) terminal and can be mounted in either direction | 2250b992-9d6a-4c80-8259-50e8485a363d
R51 |  |  | Pinout |  |  |  |  | Generic shared files/Component images/resistor_2k2_5.png | Resistors are non-polarized, so they have no + (plus) or – (minus) terminal and can be mounted in either direction | ba377f88-c272-4653-b088-414dfbddaa27
R51 |  |  | Pinout (secondary) |  |  |  |  | Generic shared files/Component images/resistor.png | Resistors are non-polarized, so they have no + (plus) or – (minus) terminal and can be mounted in either direction | 16aa934c-6564-4a3e-bf55-477bd1ed3a68
R52 |  |  | Pinout |  |  |  |  | Generic shared files/Component images/resistor_2k2_5.png | Resistors are non-polarized, so they have no + (plus) or – (minus) terminal and can be mounted in either direction | 36b4d0ab-497c-4f61-9b8f-a068fdde642c
R52 |  |  | Pinout (secondary) |  |  |  |  | Generic shared files/Component images/resistor.png | Resistors are non-polarized, so they have no + (plus) or – (minus) terminal and can be mounted in either direction | 47a45f4e-cc69-4781-8efb-f0769e59ac4b
R53 |  |  | Pinout |  |  |  |  | Generic shared files/Component images/resistor_390_5.png | Resistors are non-polarized, so they have no + (plus) or – (minus) terminal and can be mounted in either direction | 7027d585-5012-43e8-ab09-063650ac845d
R53 |  |  | Pinout (secondary) |  |  |  |  | Generic shared files/Component images/resistor.png | Resistors are non-polarized, so they have no + (plus) or – (minus) terminal and can be mounted in either direction | c030328b-64c9-4507-a610-f2691dd79804
R56 |  |  | Pinout |  |  |  |  | Generic shared files/Component images/resistor_1k_5.png | Resistors are non-polarized, so they have no + (plus) or – (minus) terminal and can be mounted in either direction | 9b417d1d-07f2-4dfb-ac96-d02c0974f394
R56 |  |  | Pinout (secondary) |  |  |  |  | Generic shared files/Component images/resistor.png | Resistors are non-polarized, so they have no + (plus) or – (minus) terminal and can be mounted in either direction | 339f78ae-ab73-43c7-8b29-8314fe185b24
R58 |  |  | Pinout |  |  |  |  | Generic shared files/Component images/resistor_1k_5.png | Resistors are non-polarized, so they have no + (plus) or – (minus) terminal and can be mounted in either direction | 8bc6c1f4-0f36-46fe-863e-66c7fcbd96e7
R58 |  |  | Pinout (secondary) |  |  |  |  | Generic shared files/Component images/resistor.png | Resistors are non-polarized, so they have no + (plus) or – (minus) terminal and can be mounted in either direction | 246f5066-497a-4418-9aa3-f4188f2c89d9
R59 |  |  | Pinout |  |  |  |  | Generic shared files/Component images/resistor_1k_5.png | Resistors are non-polarized, so they have no + (plus) or – (minus) terminal and can be mounted in either direction | af55b0dd-712f-4e2c-a05f-b3ec606aa811
R59 |  |  | Pinout (secondary) |  |  |  |  | Generic shared files/Component images/resistor.png | Resistors are non-polarized, so they have no + (plus) or – (minus) terminal and can be mounted in either direction | 6aad7c3a-c50e-4381-993a-02c7e340bad6
R60 |  |  | Pinout |  |  |  |  | Generic shared files/Component images/resistor_220k_5.png | Resistors are non-polarized, so they have no + (plus) or – (minus) terminal and can be mounted in either direction | 0b46e83c-b8b0-49d1-81c4-6e75aafc5c4d
R60 |  |  | Pinout (secondary) |  |  |  |  | Generic shared files/Component images/resistor.png | Resistors are non-polarized, so they have no + (plus) or – (minus) terminal and can be mounted in either direction | 7d4e6c95-6817-427a-a34d-70ecc005403c
R61 |  |  | Pinout |  |  |  |  | Generic shared files/Component images/resistor_15_5.png | Resistors are non-polarized, so they have no + (plus) or – (minus) terminal and can be mounted in either direction | bf3eeb2f-6905-42e2-8a84-8bfdd849c230
R61 |  |  | Pinout (secondary) |  |  |  |  | Generic shared files/Component images/resistor.png | Resistors are non-polarized, so they have no + (plus) or – (minus) terminal and can be mounted in either direction | 9e811c4f-16b8-4892-a3b9-329ffa11ad5a
R62 |  |  | Pinout |  |  |  |  | Generic shared files/Component images/resistor_15_5.png | Resistors are non-polarized, so they have no + (plus) or – (minus) terminal and can be mounted in either direction | e0e7e059-4a63-47b0-b056-628a1d8dff5a
R62 |  |  | Pinout (secondary) |  |  |  |  | Generic shared files/Component images/resistor.png | Resistors are non-polarized, so they have no + (plus) or – (minus) terminal and can be mounted in either direction | 3aae4f08-a9b6-45c0-91ed-3d119337cfaa
R63 |  |  | Pinout |  |  |  |  | Generic shared files/Component images/resistor_1k_5.png | Resistors are non-polarized, so they have no + (plus) or – (minus) terminal and can be mounted in either direction | 55968f05-af8b-4517-9feb-ed1b89eef2d3
R63 |  |  | Pinout (secondary) |  |  |  |  | Generic shared files/Component images/resistor.png | Resistors are non-polarized, so they have no + (plus) or – (minus) terminal and can be mounted in either direction | 6f92a3aa-95a9-4e4b-9fbb-bbe781591b47
R64 |  |  | Pinout |  |  |  |  | Generic shared files/Component images/resistor_47k_5.png | Resistors are non-polarized, so they have no + (plus) or – (minus) terminal and can be mounted in either direction | f689740a-551a-45e7-822f-418eb3da6b00
R64 |  |  | Pinout (secondary) |  |  |  |  | Generic shared files/Component images/resistor.png | Resistors are non-polarized, so they have no + (plus) or – (minus) terminal and can be mounted in either direction | e9800206-8524-4371-8a30-f900919ce25b
R65 |  |  | Pinout |  |  |  |  | Generic shared files/Component images/resistor_10k_5.png | Resistors are non-polarized, so they have no + (plus) or – (minus) terminal and can be mounted in either direction | 5f52cbb8-bb8d-46cf-9fa7-719978353711
R65 |  |  | Pinout (secondary) |  |  |  |  | Generic shared files/Component images/resistor.png | Resistors are non-polarized, so they have no + (plus) or – (minus) terminal and can be mounted in either direction | 08101094-8561-4275-8ad8-932ec134ac66
R66 |  |  | Pinout |  |  |  |  | Generic shared files/Component images/resistor_10k_5.png | Resistors are non-polarized, so they have no + (plus) or – (minus) terminal and can be mounted in either direction | 9bd6dc80-4d02-4758-8b2d-009576906cf3
R66 |  |  | Pinout (secondary) |  |  |  |  | Generic shared files/Component images/resistor.png | Resistors are non-polarized, so they have no + (plus) or – (minus) terminal and can be mounted in either direction | e7567fb1-5401-47d9-8cbd-f371f57ef72a
R67 |  |  | Pinout |  |  |  |  | Generic shared files/Component images/resistor_10k_5.png | Resistors are non-polarized, so they have no + (plus) or – (minus) terminal and can be mounted in either direction | 4c86547c-be31-4c09-84b1-4750d0128200
R67 |  |  | Pinout (secondary) |  |  |  |  | Generic shared files/Component images/resistor.png | Resistors are non-polarized, so they have no + (plus) or – (minus) terminal and can be mounted in either direction | 7d7be2a6-a8a7-4884-a5e8-1bbe5a1a5783
R68 |  |  | Pinout |  |  |  |  | Generic shared files/Component images/resistor_10k_5.png | Resistors are non-polarized, so they have no + (plus) or – (minus) terminal and can be mounted in either direction | ba39552a-6651-4804-b8ed-b215ccda123e
R68 |  |  | Pinout (secondary) |  |  |  |  | Generic shared files/Component images/resistor.png | Resistors are non-polarized, so they have no + (plus) or – (minus) terminal and can be mounted in either direction | 26f629fd-4969-4aa8-9324-ac4a37568160
R69 |  |  | Pinout |  |  |  |  | Generic shared files/Component images/resistor_10k_5.png | Resistors are non-polarized, so they have no + (plus) or – (minus) terminal and can be mounted in either direction | da7b6560-09b0-4e7f-9a15-7e63844a242e
R69 |  |  | Pinout (secondary) |  |  |  |  | Generic shared files/Component images/resistor.png | Resistors are non-polarized, so they have no + (plus) or – (minus) terminal and can be mounted in either direction | 97446a2b-266c-4e17-aa5e-234e8e3e252b
R70 |  |  | Pinout |  |  |  |  | Generic shared files/Component images/resistor_220_5.png | Resistors are non-polarized, so they have no + (plus) or – (minus) terminal and can be mounted in either direction | bf05e09f-0de6-4343-bb82-a25331b06f4f
R70 |  |  | Pinout (secondary) |  |  |  |  | Generic shared files/Component images/resistor.png | Resistors are non-polarized, so they have no + (plus) or – (minus) terminal and can be mounted in either direction | 0e00edcf-fe49-489a-8f29-bced7aa6ae09
R71 |  |  | Pinout |  |  |  |  | Generic shared files/Component images/resistor_220_5.png | Resistors are non-polarized, so they have no + (plus) or – (minus) terminal and can be mounted in either direction | 6f2477cc-efe7-4dc2-84db-2deb37cb7da7
R71 |  |  | Pinout (secondary) |  |  |  |  | Generic shared files/Component images/resistor.png | Resistors are non-polarized, so they have no + (plus) or – (minus) terminal and can be mounted in either direction | f7323fa7-e9c3-4a83-89d0-ac9d317b1efb
R72 |  |  | Pinout |  |  |  |  | Generic shared files/Component images/resistor_47k_5.png | Resistors are non-polarized, so they have no + (plus) or – (minus) terminal and can be mounted in either direction | 194c40f1-37d8-43f3-8ed7-0113c35ba40d
R72 |  |  | Pinout (secondary) |  |  |  |  | Generic shared files/Component images/resistor.png | Resistors are non-polarized, so they have no + (plus) or – (minus) terminal and can be mounted in either direction | 703fbd73-57b2-403c-a8e6-39df9b258dfd
R73 |  |  | Pinout |  |  |  |  | Generic shared files/Component images/resistor_1k_5.png | Resistors are non-polarized, so they have no + (plus) or – (minus) terminal and can be mounted in either direction | 15d10fc1-dddd-4c98-b9b6-c9a0f39550e7
R73 |  |  | Pinout (secondary) |  |  |  |  | Generic shared files/Component images/resistor.png | Resistors are non-polarized, so they have no + (plus) or – (minus) terminal and can be mounted in either direction | d482f3bb-9c33-4046-a36b-3c7ee6ef1663
R74 |  |  | Pinout |  |  |  |  | Generic shared files/Component images/resistor_10k_5.png | Resistors are non-polarized, so they have no + (plus) or – (minus) terminal and can be mounted in either direction | 62479591-94d2-4ef7-a834-cae87f381383
R74 |  |  | Pinout (secondary) |  |  |  |  | Generic shared files/Component images/resistor.png | Resistors are non-polarized, so they have no + (plus) or – (minus) terminal and can be mounted in either direction | ca86e696-bd55-414c-b38f-fee5e034a3e9
R75 |  |  | Pinout |  |  |  |  | Generic shared files/Component images/resistor_10k_5.png | Resistors are non-polarized, so they have no + (plus) or – (minus) terminal and can be mounted in either direction | e02b1b3c-7247-41a6-9ddb-166952df5d3d
R75 |  |  | Pinout (secondary) |  |  |  |  | Generic shared files/Component images/resistor.png | Resistors are non-polarized, so they have no + (plus) or – (minus) terminal and can be mounted in either direction | b107f0ed-6116-43d7-807c-c7e43065be2f
R76 |  |  | Pinout |  |  |  |  | Generic shared files/Component images/resistor_1k_5.png | Resistors are non-polarized, so they have no + (plus) or – (minus) terminal and can be mounted in either direction | 6d568953-050f-4bea-b803-4b786956c5ae
R76 |  |  | Pinout (secondary) |  |  |  |  | Generic shared files/Component images/resistor.png | Resistors are non-polarized, so they have no + (plus) or – (minus) terminal and can be mounted in either direction | dfb92c50-c40a-4168-941b-c87af3270f95
R77 |  |  | Pinout |  |  |  |  | Generic shared files/Component images/resistor_1k_5.png | Resistors are non-polarized, so they have no + (plus) or – (minus) terminal and can be mounted in either direction | 741b6837-5d16-4c96-8f17-2ebedbd493c7
R77 |  |  | Pinout (secondary) |  |  |  |  | Generic shared files/Component images/resistor.png | Resistors are non-polarized, so they have no + (plus) or – (minus) terminal and can be mounted in either direction | f4b57015-ecd3-4656-a441-17a064320194
R78 |  |  | Pinout |  |  |  |  | Generic shared files/Component images/resistor_470_5.png | Resistors are non-polarized, so they have no + (plus) or – (minus) terminal and can be mounted in either direction | 3db28621-e212-4bef-a1a6-485f0cd5c6d0
R78 |  |  | Pinout (secondary) |  |  |  |  | Generic shared files/Component images/resistor.png | Resistors are non-polarized, so they have no + (plus) or – (minus) terminal and can be mounted in either direction | ce918d78-4a5b-4e61-9c26-c354b03edd0c
R79 |  |  | Pinout |  |  |  |  | Generic shared files/Component images/resistor_2k2_5.png | Resistors are non-polarized, so they have no + (plus) or – (minus) terminal and can be mounted in either direction | 02306e58-4dca-4124-8d6d-c25928ec0980
R79 |  |  | Pinout (secondary) |  |  |  |  | Generic shared files/Component images/resistor.png | Resistors are non-polarized, so they have no + (plus) or – (minus) terminal and can be mounted in either direction | f81c05ee-a3fa-4f88-b77f-87f315e6ad67

## Component local files
# Hardware: ZX Spectrum 16K/48K
# Board: Issue 4B
Documentation of columns in this worksheet is availble here:
https://github.com/HovKlan-DH/Commodore-Repair-Toolbox/wiki/Documentation#worksheet-component-local-files
Component local files
Board label | Name | File | UUID v4
IC2 | Product specification | Generic shared files/Component local files/Z80-Product-Specification.pdf | 539ca3e4-607b-49cb-b5fc-17dd8f7457a7
IC2 | User manual | Generic shared files/Component local files/Z80-User-Manual.pdf | 3fac6e06-09a6-4226-af47-4e3877ea379b
IC23 | Datasheet for 74LS32 | Generic shared files/Component local files/74LS32.pdf | 780be808-8c0b-4195-82e0-d1ec10b3c29f
IC24 | Datasheet for 74LS00 | Generic shared files/Component local files/74LS00.PDF | 56b84df0-746c-43f2-a95a-d2863c78c5c1
REG1 | Datasheet for 7805 | Generic shared files/Component local files/7800.PDF | 9d197f92-ca91-4663-8037-279f764b2fa4

## Component links
# Hardware: ZX Spectrum 16K/48K
# Board: Issue 4B
Documentation of columns in this worksheet is availble here:
https://github.com/HovKlan-DH/Commodore-Repair-Toolbox/wiki/Documentation#worksheet-component-links
Component links
Board label | Name | URL | UUID v4

## Board local files
# Hardware: ZX Spectrum 16K/48K
# Board: Issue 4B
Documentation of columns in this worksheet is availble here:
https://github.com/HovKlan-DH/Commodore-Repair-Toolbox/wiki/Documentation#worksheet-board-local-files
Board local files
Category | Name | File | UUID v4
Resources | ZX Spectrum/Spectrum+ Service Manual | ZX Spectrum/Shared files/Board local files/ZX-Spectrum-Service-Manual.pdf | 5b1f5209-250a-4414-8434-126bb53e2fb2

## Board links
# Hardware: ZX Spectrum 16K/48K
# Board: Issue 4B
Documentation of columns in this worksheet is availble here:
https://github.com/HovKlan-DH/Commodore-Repair-Toolbox/wiki/Documentation#worksheet-board-links
Board links
Category | Name | URL | UUID v4
Resources | Spectrum For Everyone | https://spectrumforeveryone.com/technical/ | a8f6b808-bdc2-45f2-9c07-c957ba921031

## Important signals
# Hardware: ZX Spectrum 16K/48K
# Board: Issue 4B
Documentation of columns in this worksheet is availble here:
https://github.com/HovKlan-DH/Commodore-Repair-Toolbox/wiki/Documentation#worksheet-board-links
KiCad references
Display name | KiCad net name
+5VDC | +5V
+9VDC | +9V
+12VDC | +12V
-5VDC | -5V
-12VDC | -12V
A0 | A0
A1 | A1
A2 | A2
A3 | A3
A4 | A4
A5 | A5
A6 | A6
A7 | A7
A8 | A8
A9 | A9
A10 | A10
A11 | A11
A12 | A12
A13 | A13
A14 | A14
A15 | A15
D0 | D0
D1 | D1
D2 | D2
D3 | D3
D4 | D4
D5 | D5
D6 | D6
D7 | D7
GND | GND

## Credits
# Hardware: ZX Spectrum 16K/48K
# Board: Issue 4B
Documentation of columns in this worksheet is availble here:
https://github.com/HovKlan-DH/Commodore-Repair-Toolbox/wiki/Documentation#worksheet-credits
Board credits
Category | Sub-category | Name or handle | Contact (email or web page) | UUID v4
Schematic image | Top (replica) | iansbremner | https://github.com/iansbremner/ZX-Spectrum-Issue-4B-KiCAD | 1d060e6b-be1d-4f25-a5e5-c46559413ff5
Schematic image | Bottom (replica) | iansbremner | https://github.com/iansbremner/ZX-Spectrum-Issue-4B-KiCAD | b7e0b07f-ceed-4730-ba42-8f561025281d
Schematic image | Schematics | iansbremner | https://github.com/iansbremner/ZX-Spectrum-Issue-4B-KiCAD | f5dfb60d-9b63-4ae4-b0f0-f394119ae690
Board labelling |  | Dennis Helligsø | dennis@commodore-repair-toolbox.dk | 51bb8ffa-1d68-46e0-8987-02cb81b19a53
Board data |  | Dennis Helligsø | dennis@commodore-repair-toolbox.dk | c042c322-a246-4dfb-90b2-d3aa9c9f4008