## Board schematics
# Hardware: Commodore 64
# Board: 250407
# Revision date: 2025-September-13
Documentation of columns in this worksheet is availble here:
https://github.com/HovKlan-DH/Commodore-Repair-Toolbox/wiki/Documentation#worksheet-board-schematics
Board schematic images |  | Highlights in Main or Thumbnail
Schematic name | Schematic image file | Main image highlight color | Main highlight opacity | Thumbnail image highlight color | Thumbnail highlight opacity
Schematics #1 of 2 (replica) | Commodore 64/250407/C64 250407 PCB Replica 1of2.jpg | Red | 30% | Red | 100%
Schematics #2 of 2 (replica) | Commodore 64/250407/C64 250407 PCB Replica 2of2.jpg | Red | 30% | Red | 100%
Top (replica) | Commodore 64/250407/C64 250407 PCB Replica.1.1 Top.png | Red | 30% | Red | 100%
Bottom (replica) | Commodore 64/250407/C64 250407 PCB Replica.1.1 Bottom.png | Red | 30% | Red | 100%
Board layout | Commodore 64/250407/Board Layout 250407 NTSC.png | Red | 30% | Red | 100%
Board layout (original) | Commodore 64/250407/c64-23.gif | Red | 30% | Red | 100%

## Components
# Hardware: Commodore 64
# Board: 250407
Documentation of columns in this worksheet is availble here:
https://github.com/HovKlan-DH/Commodore-Repair-Toolbox/wiki/Documentation#worksheet-components
Components
Board label | Technical name or value | Friendly name | Category | Region | Short one-liner description (one short line only!)
C1 | 100nF | Ceramic | Capacitor
C2 | 100nF | Ceramic | Capacitor
C3 | 100nF | Ceramic | Capacitor
C4 | 100nF | Ceramic | Capacitor
C5 | 100nF | Ceramic | Capacitor
C6 | 100nF | Ceramic | Capacitor
C7 | 100nF | Ceramic | Capacitor
C8 | 10uF/25V | Electrolytic Radial | Capacitor
C9 | 100nF | Ceramic | Capacitor
C10 | 470pF | Ceramic | Capacitor
C11 | 470pF | Ceramic | Capacitor
C12 | 10uF/25V | Electrolytic Radial | Capacitor |  | Seen examples where this is a 100nF ceramic (PAL)
C13 | 10uF/25V | Electrolytic Radial | Capacitor
C14 | 10uF/25V | Electrolytic Radial | Capacitor
C15 | 10uF/25V | Electrolytic Radial | Capacitor
C16 | 100nF | Ceramic | Capacitor
C17 | 10uF/25V | Electrolytic Radial | Capacitor
C18 | 100nF | Ceramic | Capacitor
C19 | 2200uF/16V | Electrolytic Axial | Capacitor
C20 | 220nF/100V | Film | Capacitor
C21 | 220nF/100V | Film | Capacitor
C22 | 100nF | Ceramic | Capacitor
C23 | 360pF | Ceramic | Capacitor
C24 | 10uF/25V | Electrolytic Radial | Capacitor
C25 | 100nF | Ceramic | Capacitor
C26 | 100nF | Ceramic | Capacitor
C27 | 100nF | Ceramic | Capacitor
C28 | 100nF | Ceramic | Capacitor
C29 | 100nF | Ceramic | Capacitor
C30 | 100nF | Ceramic | Capacitor
C31 | 100nF | Ceramic | Capacitor
C32 | 100nF | Ceramic | Capacitor
C33 | 100nF | Ceramic | Capacitor
C34 | 10uF/25V | Electrolytic Radial | Capacitor
C36 | 20pF | Ceramic | Capacitor
C37 | 1nF | Ceramic | Capacitor
C38 | 51pF | Ceramic | Capacitor
C39 | 100nF | Ceramic | Capacitor
C40 | 100nF | Ceramic | Capacitor
C41 | 100nF | Ceramic | Capacitor
C42 | 100nF | Ceramic | Capacitor
C43 | 100nF | Ceramic | Capacitor
C44 | 100nF | Ceramic | Capacitor
C45 | 100nF | Ceramic | Capacitor
C46 | 100nF | Ceramic | Capacitor
C47 | 100nF | Ceramic | Capacitor
C48 | 1.8nF | Ceramic | Capacitor
C49 | 100nF | Ceramic | Capacitor
C50 | 100nF | Ceramic | Capacitor
C51 | 100nF | Ceramic | Capacitor
C52 | 100nF | Ceramic | Capacitor
C53 | 100nF | Ceramic | Capacitor
C54 | 100nF | Ceramic | Capacitor
C56 | 100nF | Ceramic | Capacitor
C57 | 10uF/25V | Electrolytic Radial | Capacitor
C59 | 100nF | Ceramic | Capacitor
C60 | 100nF | Ceramic | Capacitor
C62 | 10uF/25V | Electrolytic Radial | Capacitor
C65 | 10uF/25V | Electrolytic Radial | Capacitor
C66 | 100nF | Ceramic | Capacitor
C67 | 100nF | Ceramic | Capacitor
C68 | 100nF | Ceramic | Capacitor
C70 | 15pF | Ceramic | Capacitor | PAL | This is specific for PAL
C70 | 16pF | Ceramic | Capacitor | NTSC | This is specific for NTSC
C74 | 100nF | Ceramic | Capacitor
C82 | 100nF | Ceramic | Capacitor
C83 | 82pF | Ceramic | Capacitor
C84 | 100nF | Ceramic | Capacitor
C85 | 470nF | Ceramic | Capacitor |  | Seen examples where this is a 100nF ceramic (PAL)
C86 | 82pF | Ceramic | Capacitor
C88 | 1000uF/25V | Electrolytic Axial | Capacitor |  | Some revisions use 470uF
C89 | 100nF | Ceramic | Capacitor
C90 | 470uF/50V | Electrolytic Axial | Capacitor |  | Some revisions use 25V
C91 | 100uF/16V | Electrolytic Radial | Capacitor
C92 | 100nF | Ceramic | Capacitor
C93 | 1.8nF | Ceramic | Capacitor
C94 | 10uF/25V | Electrolytic Radial | Capacitor
C95 | 100nF | Ceramic | Capacitor
C96 | 100nF | Ceramic | Capacitor
C97 | 220nF | Ceramic | Capacitor
C98 | 100nF | Ceramic | Capacitor
C99 | 100nF | Ceramic | Capacitor
C100 | 220nF | Ceramic | Capacitor
C101 | 100nF | Ceramic | Capacitor
C102 | 10uF/25V | Electrolytic Radial | Capacitor
C103 | 100nF | Ceramic | Capacitor
C105 | 100nF | Ceramic | Capacitor
C107 | 10uF/25V | Electrolytic Radial | Capacitor |  | Not mounted for NTSC
C108 | 10uF/25V | Electrolytic Radial | Capacitor
C109 | (value?) |  | Capacitor
C200 | 100nF/25V | Ceramic | Capacitor
C203 | 82pF | Ceramic | Capacitor
C204 | 150pF | Ceramic | Capacitor
C205 | 220pF |  | Capacitor
CN1 | 20 pin male | Keyboard | Connector
CN2 | 24 pin male edge | User port | Connector
CN3 | 6 pin male edge | Cassette port | Connector
CN4 | 6 pin female DIN | Serial bus | Connector
CN5 | 8 pin female DIN | Audio/video | Connector
CN6 | 44 pin female edge | Expansion port | Connector
CN7 | 7 pin female DIN | Power input | Connector
CN8 | 9 pin male DB9 | Joystick port 2 | Connector
CN9 | 9 pin male DB9 | Joystick port 1 | Connector
CN10 | 3 pin male | Power LED | Connector
CR1 | IN4371 |  | Diode |  | 2.7V Zener
CR2 | IN755 |  | Diode |  | 7.5V Zener
CR4 | BA20 | Bridge Retifier | Diode
CR5 | IN4001 |  | Diode
CR6 | IN4001 |  | Diode
U1 | 6526 | CIA 1 | IC
U2 | 6526 | CIA 2 | IC
U3 | 901226-01 | Basic ROM | IC |  | 2364; 8192 x 8-bit
U4 | 901227-03 | Kernal ROM | IC |  | 2364; 8192 x 8-bit
U5 | 901225-01 | Character ROM | IC |  | 2332; 4096 x 8-bit
U6 | 2114 | Color RAM | IC |  | 1024 x 4-bit
U7 | 6510 | CPU | IC |  | Also known as "MPU"
U8 | 7406 | HEX inverter buffer | IC
U9 | 4164 | Dynamic RAM | IC |  | 65536 x 1-bit
U10 | 4164 | Dynamic RAM | IC |  | 65536 x 1-bit
U11 | 4164 | Dynamic RAM | IC |  | 65536 x 1-bit
U12 | 4164 | Dynamic RAM | IC |  | 65536 x 1-bit
U13 | 74LS257 | Multiplexer | IC
U14 | 74LS258 | Multiplexer | IC
U15 | 74LS139 | Demultiplexer | IC
U16 | 4066 | Bilateral switch | IC
U17 | 906114-01 | PLA | IC
U18 | 6581 | SID | IC |  | Sound chip
U19 | 6569 | VIC-II | IC | PAL | Video chip (PAL)
U19 | 6567 | VIC-II | IC | NTSC | Video chip (NTSC)
U20 | 556 | Timer | IC
U21 | 4164 | Dynamic RAM | IC |  | 65536 x 1-bit
U22 | 4164 | Dynamic RAM | IC |  | 65536 x 1-bit
U23 | 4164 | Dynamic RAM | IC |  | 65536 x 1-bit
U24 | 4164 | Dynamic RAM | IC |  | 65536 x 1-bit
U25 | 74LS257 | Multiplexer | IC
U26 | 74LS373 | 8-bit 3-state latch | IC
U27 | 74LS08 | Logic AND gate | IC
U28 | 4066 | Bilateral switch | IC
U29 | 74LS74 | Dual D-type flip-flop | IC
U30 | 74LS193 | Binary counter | IC
U31 | 74LS629 | Oscillator | IC
U32 | 4044 | Phase detector | IC
F1 | 250V/1A | Fuse | Misc
FB1 |  | Low-pass filter | Misc
FB2 |  | Low-pass filter | Misc
FB3 |  | Low-pass filter | Misc
FB4 |  | Low-pass filter | Misc
FB5 |  | Low-pass filter | Misc
FB7 |  | Low-pass filter | Misc
FB8 |  | Low-pass filter | Misc
FB9 |  | Low-pass filter | Misc
FB10 |  | Low-pass filter | Misc
FB11 |  | Low-pass filter | Misc
FB12 |  | Low-pass filter | Misc
FB13 |  | Low-pass filter | Misc
FB14 |  | Low-pass filter | Misc
FB15 |  | Low-pass filter | Misc
FB16 |  | Low-pass filter | Misc
FB17 |  | Low-pass filter | Misc
FB18 |  | Low-pass filter | Misc
FB19 |  | Low-pass filter | Misc
FB20 |  | Low-pass filter | Misc
FB21 |  | Low-pass filter | Misc
FB22 |  | Low-pass filter | Misc
FB23 |  | Low-pass filter | Misc
JP1 |  | Jumper | Misc
L2 |  | Coil inductor | Misc
L4 |  | Coil inductor | Misc
L5 |  | Choke coil | Misc
M1 |  | RF modulator | Misc
NTSC |  | Jumper | Misc |  | Jumper for NTSC (E3 + E1)
PAL |  | Jumper | Misc |  | Jumper for PAL (E2 + E1)
SW1 | 6 pin | Power switch | Misc
VR1 | 7812 | 12VDC voltage regulator | Misc
VR2 | 7805 | 5VDC voltage regulator | Misc
Y1 |  | Crystal oscillator | Misc | PAL | 17.73447 MHz (PAL)
Y1 |  | Crystal oscillator | Misc | NTSC | 14.31818 MHz (NTSC)
R1 | 3.3KΩ |  | Resistor
R2 | 1.5KΩ |  | Resistor
R3 | 10KΩ |  | Resistor
R4 | 1KΩ |  | Resistor
R5 | 560Ω |  | Resistor
R6 | 1KΩ |  | Resistor
R7 | 10KΩ |  | Resistor
R16 | 1KΩ |  | Resistor
R17 | 2.7KΩ |  | Resistor
R19 | 15KΩ |  | Resistor
R26 | 100Ω |  | Resistor | PAL | This is specific for PAL
R26 | 0Ω |  | Resistor | NTSC | This is specific for NTSC
R27 | 500Ω | Trimpot | Resistor |  | Variable resistor
R28 | 1KΩ |  | Resistor
R29 | 1KΩ |  | Resistor
R30 | 1KΩ |  | Resistor
R31 | 180Ω |  | Resistor
R33 | 47KΩ |  | Resistor
R34 | 47KΩ |  | Resistor
R35 | 470KΩ |  | Resistor
R36 | 1KΩ |  | Resistor
R37 | 2.7KΩ |  | Resistor
R38 | 1KΩ |  | Resistor
R39 | 390Ω |  | Resistor
R41 | 1MΩ |  | Resistor
R42 | 82Ω |  | Resistor
R43 | 3.3KΩ |  | Resistor
R44 | 3.3KΩ |  | Resistor
R45 | 3.3KΩ |  | Resistor
R50 | 1MΩ |  | Resistor
R51 | 1.5KΩ |  | Resistor
R52 | 330Ω |  | Resistor | PAL | This is specific for PAL
R52 | 300Ω |  | Resistor | NTSC | This is specific for NTSC
R53 | 100Ω |  | Resistor | PAL | This is specific for PAL
R53 | 390Ω |  | Resistor | NTSC | This is specific for NTSC
R100 | 1KΩ |  | Resistor
RP1 | 33Ω |  | Resistor |  | Resistor pack, 8 pin
RP2 | 33Ω |  | Resistor |  | Resistor pack, 8 pin
RP3 | 3.3KΩ |  | Resistor |  | Resistor pack, 8 pin
RP4 | 3.3KΩ |  | Resistor |  | Resistor pack, 10 pin
Q1 | 2SC1815 |  | Transistor
Q2 | 2SC1815 |  | Transistor
Q3 | TIP29 |  | Transistor
Q7 | 2SC1815 |  | Transistor
Q8 | 2SC1815 |  | Transistor

## Component images
# Hardware: Commodore 64
# Board: 250407
Documentation of columns in this worksheet is availble here:
https://github.com/HovKlan-DH/Commodore-Repair-Toolbox/wiki/Documentation#worksheet-component-images
Component images
Board label | Region | Pin | Name | Expected oscilloscope reading | File | Note
CN2 |  |  | Pinout |  | Commodore shared files/Component images/User port.jpg
CN3 |  |  | Pinout |  | Commodore shared files/Component images/Cassette port.jpg
CN4 |  |  | Pinout |  | Commodore shared files/Component images/Serial bus.jpg
CN5 |  |  | Pinout |  | Commodore shared files/Component images/Video-audio port.jpg
CN6 |  |  | Pinout |  | Commodore shared files/Component images/Expansion port.jpg
CN7 |  |  | Pinout |  | Commodore shared files/Component images/Power C64.jpg
CN8 |  |  | Pinout |  | Commodore shared files/Component images/Joystick port 2.jpg
CN9 |  |  | Pinout |  | Commodore shared files/Component images/Joystick port 1.jpg
U1 |  |  | Pinout |  | Commodore shared files/Component images/6526.png | The CIA (Complex Interface Adapter) is an I/O chip with parallel and serial port as well a time of day clock (TOD) and timers. Compatible part-number: 8521 Also used in: Commodore 64 + 128 computers Commodore 1570 + 1571 + 1581 diskdrives Memory location: $DC00-$DCFF
U1 | PAL | 1 | VSS | 0V (GND) | Commodore 64/250407/Scope baseline/Images/U1_1_PAL.png
U1 | NTSC | 1 | VSS | 0V (GND) | Commodore 64/250407/Scope baseline/Images/U1_1_NTSC.png
U1 | PAL | 2 | PA0 | Pulsing | Commodore 64/250407/Scope baseline/Images/U1_2_PAL.png
U1 | NTSC | 2 | PA0 | Pulsing | Commodore 64/250407/Scope baseline/Images/U1_2_NTSC.png
U1 | PAL | 3 | PA1 | Pulsing | Commodore 64/250407/Scope baseline/Images/U1_3_PAL.png
U1 | NTSC | 3 | PA1 | Pulsing | Commodore 64/250407/Scope baseline/Images/U1_3_NTSC.png
U1 | PAL | 4 | PA2 | Pulsing | Commodore 64/250407/Scope baseline/Images/U1_4_PAL.png
U1 | NTSC | 4 | PA2 | Pulsing | Commodore 64/250407/Scope baseline/Images/U1_4_NTSC.png
U1 | PAL | 5 | PA3 | Pulsing | Commodore 64/250407/Scope baseline/Images/U1_5_PAL.png
U1 | NTSC | 5 | PA3 | Pulsing | Commodore 64/250407/Scope baseline/Images/U1_5_NTSC.png
U1 | PAL | 6 | PA4 | Pulsing | Commodore 64/250407/Scope baseline/Images/U1_6_PAL.png
U1 | NTSC | 6 | PA4 | Pulsing | Commodore 64/250407/Scope baseline/Images/U1_6_NTSC.png
U1 | PAL | 7 | PA5 | Pulsing | Commodore 64/250407/Scope baseline/Images/U1_7_PAL.png
U1 | NTSC | 7 | PA5 | Pulsing | Commodore 64/250407/Scope baseline/Images/U1_7_NTSC.png
U1 | PAL | 8 | PA6 | Pulsing | Commodore 64/250407/Scope baseline/Images/U1_8_PAL.png
U1 | NTSC | 8 | PA6 | Pulsing | Commodore 64/250407/Scope baseline/Images/U1_8_NTSC.png
U1 | PAL | 9 | PA7 | LOW | Commodore 64/250407/Scope baseline/Images/U1_9_PAL.png
U1 | NTSC | 9 | PA7 | LOW | Commodore 64/250407/Scope baseline/Images/U1_9_NTSC.png
U1 | PAL | 10 | PB0 | HIGH | Commodore 64/250407/Scope baseline/Images/U1_10_PAL.png
U1 | NTSC | 10 | PB0 | HIGH | Commodore 64/250407/Scope baseline/Images/U1_10_NTSC.png
U1 | PAL | 11 | PB1 | HIGH | Commodore 64/250407/Scope baseline/Images/U1_11_PAL.png
U1 | NTSC | 11 | PB1 | HIGH | Commodore 64/250407/Scope baseline/Images/U1_11_NTSC.png
U1 | PAL | 12 | PB2 | HIGH | Commodore 64/250407/Scope baseline/Images/U1_12_PAL.png
U1 | NTSC | 12 | PB2 | HIGH | Commodore 64/250407/Scope baseline/Images/U1_12_NTSC.png
U1 | PAL | 13 | PB3 | HIGH | Commodore 64/250407/Scope baseline/Images/U1_13_PAL.png
U1 | NTSC | 13 | PB3 | HIGH | Commodore 64/250407/Scope baseline/Images/U1_13_NTSC.png
U1 | PAL | 14 | PB4 | HIGH | Commodore 64/250407/Scope baseline/Images/U1_14_PAL.png
U1 | NTSC | 14 | PB4 | HIGH | Commodore 64/250407/Scope baseline/Images/U1_14_NTSC.png
U1 | PAL | 15 | PB5 | HIGH | Commodore 64/250407/Scope baseline/Images/U1_15_PAL.png
U1 | NTSC | 15 | PB5 | HIGH | Commodore 64/250407/Scope baseline/Images/U1_15_NTSC.png
U1 | PAL | 16 | PB6 | HIGH | Commodore 64/250407/Scope baseline/Images/U1_16_PAL.png
U1 | NTSC | 16 | PB6 | HIGH | Commodore 64/250407/Scope baseline/Images/U1_16_NTSC.png
U1 | PAL | 17 | PB7 | HIGH | Commodore 64/250407/Scope baseline/Images/U1_17_PAL.png
U1 | NTSC | 17 | PB7 | HIGH | Commodore 64/250407/Scope baseline/Images/U1_17_NTSC.png
U1 | PAL | 18 | /PC | Pulsing | Commodore 64/250407/Scope baseline/Images/U1_18_PAL.png
U1 | NTSC | 18 | /PC | Pulsing | Commodore 64/250407/Scope baseline/Images/U1_18_NTSC.png
U1 | PAL | 19 | TOD | Pulsing | Commodore 64/250407/Scope baseline/Images/U1_19_PAL.png
U1 | NTSC | 19 | TOD | Pulsing | Commodore 64/250407/Scope baseline/Images/U1_19_NTSC.png
U1 | PAL | 20 | VCC | 5.1V (+5VDC power rail) | Commodore 64/250407/Scope baseline/Images/U1_20_PAL.png
U1 | NTSC | 20 | VCC | 4.7V (+5VDC power rail) | Commodore 64/250407/Scope baseline/Images/U1_20_NTSC.png
U1 | PAL | 21 | /IRQ | Pulsing | Commodore 64/250407/Scope baseline/Images/U1_21_PAL.png
U1 | NTSC | 21 | /IRQ | Pulsing | Commodore 64/250407/Scope baseline/Images/U1_21_NTSC.png
U1 | PAL | 22 | R//W | Pulsing | Commodore 64/250407/Scope baseline/Images/U1_22_PAL.png
U1 | NTSC | 22 | R//W | Pulsing | Commodore 64/250407/Scope baseline/Images/U1_22_NTSC.png
U1 | PAL | 23 | /CS | Pulsing | Commodore 64/250407/Scope baseline/Images/U1_23_PAL.png
U1 | NTSC | 23 | /CS | Pulsing | Commodore 64/250407/Scope baseline/Images/U1_23_NTSC.png
U1 | PAL | 24 | /FLAG | HIGH | Commodore 64/250407/Scope baseline/Images/U1_24_PAL.png
U1 | NTSC | 24 | /FLAG | HIGH | Commodore 64/250407/Scope baseline/Images/U1_24_NTSC.png
U1 | PAL | 25 | PHI2 | 985.231 kHz | Commodore 64/250407/Scope baseline/Images/U1_25_PAL.png
U1 | NTSC | 25 | PHI2 | 1.02272 MHz | Commodore 64/250407/Scope baseline/Images/U1_25_NTSC.png
U1 | PAL | 26 | D7 | Pulsing | Commodore 64/250407/Scope baseline/Images/U1_26_PAL.png
U1 | NTSC | 26 | D7 | Pulsing | Commodore 64/250407/Scope baseline/Images/U1_26_NTSC.png
U1 | PAL | 27 | D6 | Pulsing | Commodore 64/250407/Scope baseline/Images/U1_27_PAL.png
U1 | NTSC | 27 | D6 | Pulsing | Commodore 64/250407/Scope baseline/Images/U1_27_NTSC.png
U1 | PAL | 28 | D5 | Pulsing | Commodore 64/250407/Scope baseline/Images/U1_28_PAL.png
U1 | NTSC | 28 | D5 | Pulsing | Commodore 64/250407/Scope baseline/Images/U1_28_NTSC.png
U1 | PAL | 29 | D4 | Pulsing | Commodore 64/250407/Scope baseline/Images/U1_29_PAL.png
U1 | NTSC | 29 | D4 | Pulsing | Commodore 64/250407/Scope baseline/Images/U1_29_NTSC.png
U1 | PAL | 30 | D3 | Pulsing | Commodore 64/250407/Scope baseline/Images/U1_30_PAL.png
U1 | NTSC | 30 | D3 | Pulsing | Commodore 64/250407/Scope baseline/Images/U1_30_NTSC.png
U1 | PAL | 31 | D2 | Pulsing | Commodore 64/250407/Scope baseline/Images/U1_31_PAL.png
U1 | NTSC | 31 | D2 | Pulsing | Commodore 64/250407/Scope baseline/Images/U1_31_NTSC.png
U1 | PAL | 32 | D1 | Pulsing | Commodore 64/250407/Scope baseline/Images/U1_32_PAL.png
U1 | NTSC | 32 | D1 | Pulsing | Commodore 64/250407/Scope baseline/Images/U1_32_NTSC.png
U1 | PAL | 33 | D0 | Pulsing | Commodore 64/250407/Scope baseline/Images/U1_33_PAL.png
U1 | NTSC | 33 | D0 | Pulsing | Commodore 64/250407/Scope baseline/Images/U1_33_NTSC.png
U1 | PAL | 34 | /RES | HIGH | Commodore 64/250407/Scope baseline/Images/U1_34_PAL.png
U1 | NTSC | 34 | /RES | HIGH | Commodore 64/250407/Scope baseline/Images/U1_34_NTSC.png
U1 | PAL | 35 | RS3 | Pulsing | Commodore 64/250407/Scope baseline/Images/U1_35_PAL.png
U1 | NTSC | 35 | RS3 | Pulsing | Commodore 64/250407/Scope baseline/Images/U1_35_NTSC.png
U1 | PAL | 36 | RS2 | Pulsing | Commodore 64/250407/Scope baseline/Images/U1_36_PAL.png
U1 | NTSC | 36 | RS2 | Pulsing | Commodore 64/250407/Scope baseline/Images/U1_36_NTSC.png
U1 | PAL | 37 | RS1 | Pulsing | Commodore 64/250407/Scope baseline/Images/U1_37_PAL.png
U1 | NTSC | 37 | RS1 | Pulsing | Commodore 64/250407/Scope baseline/Images/U1_37_NTSC.png
U1 | PAL | 38 | RS0 | Pulsing | Commodore 64/250407/Scope baseline/Images/U1_38_PAL.png
U1 | NTSC | 38 | RS0 | Pulsing | Commodore 64/250407/Scope baseline/Images/U1_38_NTSC.png
U1 | PAL | 39 | SP | HIGH | Commodore 64/250407/Scope baseline/Images/U1_39_PAL.png
U1 | NTSC | 39 | SP | HIGH | Commodore 64/250407/Scope baseline/Images/U1_39_NTSC.png
U1 | PAL | 40 | CNT | HIGH | Commodore 64/250407/Scope baseline/Images/U1_40_PAL.png
U1 | NTSC | 40 | CNT | HIGH | Commodore 64/250407/Scope baseline/Images/U1_40_NTSC.png
U2 |  |  | Pinout |  | Commodore shared files/Component images/6526.png | The CIA (Complex Interface Adapter) is an I/O chip with parallel and serial port as well a time of day clock (TOD) and timers. Compatible part-number: 8521 Also used in: Commodore 64 + 128 computers Commodore 1570 + 1571 + 1581 diskdrives Memory location: $DD00-$DDFF
U2 | PAL | 1 | VSS | 0V (GND) | Commodore 64/250407/Scope baseline/Images/U2_1_PAL.png
U2 | NTSC | 1 | VSS | 0V (GND) | Commodore 64/250407/Scope baseline/Images/U2_1_NTSC.png
U2 | PAL | 2 | PA0 | HIGH | Commodore 64/250407/Scope baseline/Images/U2_2_PAL.png
U2 | NTSC | 2 | PA0 | HIGH | Commodore 64/250407/Scope baseline/Images/U2_2_NTSC.png
U2 | PAL | 3 | PA1 | HIGH | Commodore 64/250407/Scope baseline/Images/U2_3_PAL.png
U2 | NTSC | 3 | PA1 | HIGH | Commodore 64/250407/Scope baseline/Images/U2_3_NTSC.png
U2 | PAL | 4 | PA2 | HIGH | Commodore 64/250407/Scope baseline/Images/U2_4_PAL.png
U2 | NTSC | 4 | PA2 | HIGH | Commodore 64/250407/Scope baseline/Images/U2_4_NTSC.png
U2 | PAL | 5 | PA3 | LOW | Commodore 64/250407/Scope baseline/Images/U2_5_PAL.png
U2 | NTSC | 5 | PA3 | LOW | Commodore 64/250407/Scope baseline/Images/U2_5_NTSC.png
U2 | PAL | 6 | PA4 | HIGH | Commodore 64/250407/Scope baseline/Images/U2_6_PAL.png
U2 | NTSC | 6 | PA4 | HIGH | Commodore 64/250407/Scope baseline/Images/U2_6_NTSC.png
U2 | PAL | 7 | PA5 | LOW | Commodore 64/250407/Scope baseline/Images/U2_7_PAL.png
U2 | NTSC | 7 | PA5 | LOW | Commodore 64/250407/Scope baseline/Images/U2_7_NTSC.png
U2 | PAL | 8 | PA6 | LOW | Commodore 64/250407/Scope baseline/Images/U2_8_PAL.png
U2 | NTSC | 8 | PA6 | LOW | Commodore 64/250407/Scope baseline/Images/U2_8_NTSC.png
U2 | PAL | 9 | PA7 | HIGH | Commodore 64/250407/Scope baseline/Images/U2_9_PAL.png
U2 | NTSC | 9 | PA7 | HIGH | Commodore 64/250407/Scope baseline/Images/U2_9_NTSC.png
U2 | PAL | 10 | PB0 | HIGH | Commodore 64/250407/Scope baseline/Images/U2_10_PAL.png
U2 | NTSC | 10 | PB0 | HIGH | Commodore 64/250407/Scope baseline/Images/U2_10_NTSC.png
U2 | PAL | 11 | PB1 | HIGH | Commodore 64/250407/Scope baseline/Images/U2_11_PAL.png
U2 | NTSC | 11 | PB1 | HIGH | Commodore 64/250407/Scope baseline/Images/U2_11_NTSC.png
U2 | PAL | 12 | PB2 | HIGH | Commodore 64/250407/Scope baseline/Images/U2_12_PAL.png
U2 | NTSC | 12 | PB2 | HIGH | Commodore 64/250407/Scope baseline/Images/U2_12_NTSC.png
U2 | PAL | 13 | PB3 | HIGH | Commodore 64/250407/Scope baseline/Images/U2_13_PAL.png
U2 | NTSC | 13 | PB3 | HIGH | Commodore 64/250407/Scope baseline/Images/U2_13_NTSC.png
U2 | PAL | 14 | PB4 | HIGH | Commodore 64/250407/Scope baseline/Images/U2_14_PAL.png
U2 | NTSC | 14 | PB4 | HIGH | Commodore 64/250407/Scope baseline/Images/U2_14_NTSC.png
U2 | PAL | 15 | PB5 | HIGH | Commodore 64/250407/Scope baseline/Images/U2_15_PAL.png
U2 | NTSC | 15 | PB5 | HIGH | Commodore 64/250407/Scope baseline/Images/U2_15_NTSC.png
U2 | PAL | 16 | PB6 | HIGH | Commodore 64/250407/Scope baseline/Images/U2_16_PAL.png
U2 | NTSC | 16 | PB6 | HIGH | Commodore 64/250407/Scope baseline/Images/U2_16_NTSC.png
U2 | PAL | 17 | PB7 | HIGH | Commodore 64/250407/Scope baseline/Images/U2_17_PAL.png
U2 | NTSC | 17 | PB7 | HIGH | Commodore 64/250407/Scope baseline/Images/U2_17_NTSC.png
U2 | PAL | 18 | /PC | HIGH | Commodore 64/250407/Scope baseline/Images/U2_18_PAL.png
U2 | NTSC | 18 | /PC | HIGH | Commodore 64/250407/Scope baseline/Images/U2_18_NTSC.png
U2 | PAL | 19 | TOD | Pulsing | Commodore 64/250407/Scope baseline/Images/U2_19_PAL.png
U2 | NTSC | 19 | TOD | Pulsing | Commodore 64/250407/Scope baseline/Images/U2_19_NTSC.png
U2 | PAL | 20 | VCC | 5.0V (+5VDC power rail) | Commodore 64/250407/Scope baseline/Images/U2_20_PAL.png
U2 | NTSC | 20 | VCC | 4.7V (+5VDC power rail) | Commodore 64/250407/Scope baseline/Images/U2_20_NTSC.png
U2 | PAL | 21 | /IRQ | HIGH | Commodore 64/250407/Scope baseline/Images/U2_21_PAL.png
U2 | NTSC | 21 | /IRQ | HIGH | Commodore 64/250407/Scope baseline/Images/U2_21_NTSC.png
U2 | PAL | 22 | R//W | Pulsing | Commodore 64/250407/Scope baseline/Images/U2_22_PAL.png
U2 | NTSC | 22 | R//W | Pulsing | Commodore 64/250407/Scope baseline/Images/U2_22_NTSC.png
U2 | PAL | 23 | /CS | HIGH | Commodore 64/250407/Scope baseline/Images/U2_23_PAL.png
U2 | NTSC | 23 | /CS | HIGH | Commodore 64/250407/Scope baseline/Images/U2_23_NTSC.png
U2 | PAL | 24 | /FLAG | HIGH | Commodore 64/250407/Scope baseline/Images/U2_24_PAL.png
U2 | NTSC | 24 | /FLAG | HIGH | Commodore 64/250407/Scope baseline/Images/U2_24_NTSC.png
U2 | PAL | 25 | PHI2 | 985.230 kHz | Commodore 64/250407/Scope baseline/Images/U2_25_PAL.png
U2 | NTSC | 25 | PHI2 | 1.02272 MHz | Commodore 64/250407/Scope baseline/Images/U2_25_NTSC.png
U2 | PAL | 26 | D7 | Pulsing | Commodore 64/250407/Scope baseline/Images/U2_26_PAL.png
U2 | NTSC | 26 | D7 | Pulsing | Commodore 64/250407/Scope baseline/Images/U2_26_NTSC.png
U2 | PAL | 27 | D6 | Pulsing | Commodore 64/250407/Scope baseline/Images/U2_27_PAL.png
U2 | NTSC | 27 | D6 | Pulsing | Commodore 64/250407/Scope baseline/Images/U2_27_NTSC.png
U2 | PAL | 28 | D5 | Pulsing | Commodore 64/250407/Scope baseline/Images/U2_28_PAL.png
U2 | NTSC | 28 | D5 | Pulsing | Commodore 64/250407/Scope baseline/Images/U2_28_NTSC.png
U2 | PAL | 29 | D4 | Pulsing | Commodore 64/250407/Scope baseline/Images/U2_29_PAL.png
U2 | NTSC | 29 | D4 | Pulsing | Commodore 64/250407/Scope baseline/Images/U2_29_NTSC.png
U2 | PAL | 30 | D3 | Pulsing | Commodore 64/250407/Scope baseline/Images/U2_30_PAL.png
U2 | NTSC | 30 | D3 | Pulsing | Commodore 64/250407/Scope baseline/Images/U2_30_NTSC.png
U2 | PAL | 31 | D2 | Pulsing | Commodore 64/250407/Scope baseline/Images/U2_31_PAL.png
U2 | NTSC | 31 | D2 | Pulsing | Commodore 64/250407/Scope baseline/Images/U2_31_NTSC.png
U2 | PAL | 32 | D1 | Pulsing | Commodore 64/250407/Scope baseline/Images/U2_32_PAL.png
U2 | NTSC | 32 | D1 | Pulsing | Commodore 64/250407/Scope baseline/Images/U2_32_NTSC.png
U2 | PAL | 33 | D0 | Pulsing | Commodore 64/250407/Scope baseline/Images/U2_33_PAL.png
U2 | NTSC | 33 | D0 | Pulsing | Commodore 64/250407/Scope baseline/Images/U2_33_NTSC.png
U2 | PAL | 34 | /RES | HIGH | Commodore 64/250407/Scope baseline/Images/U2_34_PAL.png
U2 | NTSC | 34 | /RES | HIGH | Commodore 64/250407/Scope baseline/Images/U2_34_NTSC.png
U2 | PAL | 35 | RS3 | Pulsing | Commodore 64/250407/Scope baseline/Images/U2_35_PAL.png
U2 | NTSC | 35 | RS3 | Pulsing | Commodore 64/250407/Scope baseline/Images/U2_35_NTSC.png
U2 | PAL | 36 | RS2 | Pulsing | Commodore 64/250407/Scope baseline/Images/U2_36_PAL.png
U2 | NTSC | 36 | RS2 | Pulsing | Commodore 64/250407/Scope baseline/Images/U2_36_NTSC.png
U2 | PAL | 37 | RS1 | Pulsing | Commodore 64/250407/Scope baseline/Images/U2_37_PAL.png
U2 | NTSC | 37 | RS1 | Pulsing | Commodore 64/250407/Scope baseline/Images/U2_37_NTSC.png
U2 | PAL | 38 | RS0 | Pulsing | Commodore 64/250407/Scope baseline/Images/U2_38_PAL.png
U2 | NTSC | 38 | RS0 | Pulsing | Commodore 64/250407/Scope baseline/Images/U2_38_NTSC.png
U2 | PAL | 39 | SP | HIGH | Commodore 64/250407/Scope baseline/Images/U2_39_PAL.png
U2 | NTSC | 39 | SP | HIGH | Commodore 64/250407/Scope baseline/Images/U2_39_NTSC.png
U2 | PAL | 40 | CNT | HIGH | Commodore 64/250407/Scope baseline/Images/U2_40_PAL.png
U2 | NTSC | 40 | CNT | HIGH | Commodore 64/250407/Scope baseline/Images/U2_40_NTSC.png
U3 |  |  | Pinout |  | Commodore shared files/Component images/901226-01 Basic ROM.png | Memory location: $A000-$BFFF
U3 | PAL | 1 | A7 | Pulsing | Commodore 64/250407/Scope baseline/Images/U3_1_PAL.png
U3 | NTSC | 1 | A7 | Pulsing | Commodore 64/250407/Scope baseline/Images/U3_1_NTSC.png
U3 | PAL | 2 | A6 | Pulsing | Commodore 64/250407/Scope baseline/Images/U3_2_PAL.png
U3 | NTSC | 2 | A6 | Pulsing | Commodore 64/250407/Scope baseline/Images/U3_2_NTSC.png
U3 | PAL | 3 | A5 | Pulsing | Commodore 64/250407/Scope baseline/Images/U3_3_PAL.png
U3 | NTSC | 3 | A5 | Pulsing | Commodore 64/250407/Scope baseline/Images/U3_3_NTSC.png
U3 | PAL | 4 | A4 | Pulsing | Commodore 64/250407/Scope baseline/Images/U3_4_PAL.png
U3 | NTSC | 4 | A4 | Pulsing | Commodore 64/250407/Scope baseline/Images/U3_4_NTSC.png
U3 | PAL | 5 | A3 | Pulsing | Commodore 64/250407/Scope baseline/Images/U3_5_PAL.png
U3 | NTSC | 5 | A3 | Pulsing | Commodore 64/250407/Scope baseline/Images/U3_5_NTSC.png
U3 | PAL | 6 | A2 | Pulsing | Commodore 64/250407/Scope baseline/Images/U3_6_PAL.png
U3 | NTSC | 6 | A2 | Pulsing | Commodore 64/250407/Scope baseline/Images/U3_6_NTSC.png
U3 | PAL | 7 | A1 | Pulsing | Commodore 64/250407/Scope baseline/Images/U3_7_PAL.png
U3 | NTSC | 7 | A1 | Pulsing | Commodore 64/250407/Scope baseline/Images/U3_7_NTSC.png
U3 | PAL | 8 | A0 | Pulsing | Commodore 64/250407/Scope baseline/Images/U3_8_PAL.png
U3 | NTSC | 8 | A0 | Pulsing | Commodore 64/250407/Scope baseline/Images/U3_8_NTSC.png
U3 | PAL | 9 | D0 | Pulsing | Commodore 64/250407/Scope baseline/Images/U3_9_PAL.png
U3 | NTSC | 9 | D0 | Pulsing | Commodore 64/250407/Scope baseline/Images/U3_9_NTSC.png
U3 | PAL | 10 | D1 | Pulsing | Commodore 64/250407/Scope baseline/Images/U3_10_PAL.png
U3 | NTSC | 10 | D1 | Pulsing | Commodore 64/250407/Scope baseline/Images/U3_10_NTSC.png
U3 | PAL | 11 | D2 | Pulsing | Commodore 64/250407/Scope baseline/Images/U3_11_PAL.png
U3 | NTSC | 11 | D2 | Pulsing | Commodore 64/250407/Scope baseline/Images/U3_11_NTSC.png
U3 | PAL | 12 | VSS | 0V (GND) | Commodore 64/250407/Scope baseline/Images/U3_12_PAL.png
U3 | NTSC | 12 | VSS | 0V (GND) | Commodore 64/250407/Scope baseline/Images/U3_12_NTSC.png
U3 | PAL | 13 | D3 | Pulsing | Commodore 64/250407/Scope baseline/Images/U3_13_PAL.png
U3 | NTSC | 13 | D3 | Pulsing | Commodore 64/250407/Scope baseline/Images/U3_13_NTSC.png
U3 | PAL | 14 | D4 | Pulsing | Commodore 64/250407/Scope baseline/Images/U3_14_PAL.png
U3 | NTSC | 14 | D4 | Pulsing | Commodore 64/250407/Scope baseline/Images/U3_14_NTSC.png
U3 | PAL | 15 | D5 | Pulsing | Commodore 64/250407/Scope baseline/Images/U3_15_PAL.png
U3 | NTSC | 15 | D5 | Pulsing | Commodore 64/250407/Scope baseline/Images/U3_15_NTSC.png
U3 | PAL | 16 | D6 | Pulsing | Commodore 64/250407/Scope baseline/Images/U3_16_PAL.png
U3 | NTSC | 16 | D6 | Pulsing | Commodore 64/250407/Scope baseline/Images/U3_16_NTSC.png
U3 | PAL | 17 | D7 | Pulsing | Commodore 64/250407/Scope baseline/Images/U3_17_PAL.png
U3 | NTSC | 17 | D7 | Pulsing | Commodore 64/250407/Scope baseline/Images/U3_17_NTSC.png
U3 | PAL | 18 | A11 | Pulsing | Commodore 64/250407/Scope baseline/Images/U3_18_PAL.png
U3 | NTSC | 18 | A11 | Pulsing | Commodore 64/250407/Scope baseline/Images/U3_18_NTSC.png
U3 | PAL | 19 | A10 | Pulsing | Commodore 64/250407/Scope baseline/Images/U3_19_PAL.png
U3 | NTSC | 19 | A10 | Pulsing | Commodore 64/250407/Scope baseline/Images/U3_19_NTSC.png
U3 | PAL | 20 | /CE | HIGH | Commodore 64/250407/Scope baseline/Images/U3_20_PAL.png
U3 | NTSC | 20 | /CE | HIGH | Commodore 64/250407/Scope baseline/Images/U3_20_NTSC.png
U3 | PAL | 21 | A12 | Pulsing | Commodore 64/250407/Scope baseline/Images/U3_21_PAL.png
U3 | NTSC | 21 | A12 | Pulsing | Commodore 64/250407/Scope baseline/Images/U3_21_NTSC.png
U3 | PAL | 22 | A9 | Pulsing | Commodore 64/250407/Scope baseline/Images/U3_22_PAL.png
U3 | NTSC | 22 | A9 | Pulsing | Commodore 64/250407/Scope baseline/Images/U3_22_NTSC.png
U3 | PAL | 23 | A8 | Pulsing | Commodore 64/250407/Scope baseline/Images/U3_23_PAL.png
U3 | NTSC | 23 | A8 | Pulsing | Commodore 64/250407/Scope baseline/Images/U3_23_NTSC.png
U3 | PAL | 24 | VCC | 5.0V (+5VDC power rail) | Commodore 64/250407/Scope baseline/Images/U3_24_PAL.png
U3 | NTSC | 24 | VCC | 4.7V (+5VDC power rail) | Commodore 64/250407/Scope baseline/Images/U3_24_NTSC.png
U4 |  |  | Pinout |  | Commodore shared files/Component images/901227-03 Kernal ROM.png | Memory location: $E000-$FFFF
U4 | PAL | 1 | A7 | Pulsing | Commodore 64/250407/Scope baseline/Images/U4_1_PAL.png
U4 | NTSC | 1 | A7 | Pulsing | Commodore 64/250407/Scope baseline/Images/U4_1_NTSC.png
U4 | PAL | 2 | A6 | Pulsing | Commodore 64/250407/Scope baseline/Images/U4_2_PAL.png
U4 | NTSC | 2 | A6 | Pulsing | Commodore 64/250407/Scope baseline/Images/U4_2_NTSC.png
U4 | PAL | 3 | A5 | Pulsing | Commodore 64/250407/Scope baseline/Images/U4_3_PAL.png
U4 | NTSC | 3 | A5 | Pulsing | Commodore 64/250407/Scope baseline/Images/U4_3_NTSC.png
U4 | PAL | 4 | A4 | Pulsing | Commodore 64/250407/Scope baseline/Images/U4_4_PAL.png
U4 | NTSC | 4 | A4 | Pulsing | Commodore 64/250407/Scope baseline/Images/U4_4_NTSC.png
U4 | PAL | 5 | A3 | Pulsing | Commodore 64/250407/Scope baseline/Images/U4_5_PAL.png
U4 | NTSC | 5 | A3 | Pulsing | Commodore 64/250407/Scope baseline/Images/U4_5_NTSC.png
U4 | PAL | 6 | A2 | Pulsing | Commodore 64/250407/Scope baseline/Images/U4_6_PAL.png
U4 | NTSC | 6 | A2 | Pulsing | Commodore 64/250407/Scope baseline/Images/U4_6_NTSC.png
U4 | PAL | 7 | A1 | Pulsing | Commodore 64/250407/Scope baseline/Images/U4_7_PAL.png
U4 | NTSC | 7 | A1 | Pulsing | Commodore 64/250407/Scope baseline/Images/U4_7_NTSC.png
U4 | PAL | 8 | A0 | Pulsing | Commodore 64/250407/Scope baseline/Images/U4_8_PAL.png
U4 | NTSC | 8 | A0 | Pulsing | Commodore 64/250407/Scope baseline/Images/U4_8_NTSC.png
U4 | PAL | 9 | D0 | Pulsing | Commodore 64/250407/Scope baseline/Images/U4_9_PAL.png
U4 | NTSC | 9 | D0 | Pulsing | Commodore 64/250407/Scope baseline/Images/U4_9_NTSC.png
U4 | PAL | 10 | D1 | Pulsing | Commodore 64/250407/Scope baseline/Images/U4_10_PAL.png
U4 | NTSC | 10 | D1 | Pulsing | Commodore 64/250407/Scope baseline/Images/U4_10_NTSC.png
U4 | PAL | 11 | D2 | Pulsing | Commodore 64/250407/Scope baseline/Images/U4_11_PAL.png
U4 | NTSC | 11 | D2 | Pulsing | Commodore 64/250407/Scope baseline/Images/U4_11_NTSC.png
U4 | PAL | 12 | VSS | 0V (GND) | Commodore 64/250407/Scope baseline/Images/U4_12_PAL.png
U4 | NTSC | 12 | VSS | 0V (GND) | Commodore 64/250407/Scope baseline/Images/U4_12_NTSC.png
U4 | PAL | 13 | D3 | Pulsing | Commodore 64/250407/Scope baseline/Images/U4_13_PAL.png
U4 | NTSC | 13 | D3 | Pulsing | Commodore 64/250407/Scope baseline/Images/U4_13_NTSC.png
U4 | PAL | 14 | D4 | Pulsing | Commodore 64/250407/Scope baseline/Images/U4_14_PAL.png
U4 | NTSC | 14 | D4 | Pulsing | Commodore 64/250407/Scope baseline/Images/U4_14_NTSC.png
U4 | PAL | 15 | D5 | Pulsing | Commodore 64/250407/Scope baseline/Images/U4_15_PAL.png
U4 | NTSC | 15 | D5 | Pulsing | Commodore 64/250407/Scope baseline/Images/U4_15_NTSC.png
U4 | PAL | 16 | D6 | Pulsing | Commodore 64/250407/Scope baseline/Images/U4_16_PAL.png
U4 | NTSC | 16 | D6 | Pulsing | Commodore 64/250407/Scope baseline/Images/U4_16_NTSC.png
U4 | PAL | 17 | D7 | Pulsing | Commodore 64/250407/Scope baseline/Images/U4_17_PAL.png
U4 | NTSC | 17 | D7 | Pulsing | Commodore 64/250407/Scope baseline/Images/U4_17_NTSC.png
U4 | PAL | 18 | A11 | Pulsing | Commodore 64/250407/Scope baseline/Images/U4_18_PAL.png
U4 | NTSC | 18 | A11 | Pulsing | Commodore 64/250407/Scope baseline/Images/U4_18_NTSC.png
U4 | PAL | 19 | A10 | Pulsing | Commodore 64/250407/Scope baseline/Images/U4_19_PAL.png
U4 | NTSC | 19 | A10 | Pulsing | Commodore 64/250407/Scope baseline/Images/U4_19_NTSC.png
U4 | PAL | 20 | /CE | Pulsing | Commodore 64/250407/Scope baseline/Images/U4_20_PAL.png
U4 | NTSC | 20 | /CE | Pulsing | Commodore 64/250407/Scope baseline/Images/U4_20_NTSC.png
U4 | PAL | 21 | A12 | Pulsing | Commodore 64/250407/Scope baseline/Images/U4_21_PAL.png
U4 | NTSC | 21 | A12 | Pulsing | Commodore 64/250407/Scope baseline/Images/U4_21_NTSC.png
U4 | PAL | 22 | A9 | Pulsing | Commodore 64/250407/Scope baseline/Images/U4_22_PAL.png
U4 | NTSC | 22 | A9 | Pulsing | Commodore 64/250407/Scope baseline/Images/U4_22_NTSC.png
U4 | PAL | 23 | A8 | Pulsing | Commodore 64/250407/Scope baseline/Images/U4_23_PAL.png
U4 | NTSC | 23 | A8 | Pulsing | Commodore 64/250407/Scope baseline/Images/U4_23_NTSC.png
U4 | PAL | 24 | VCC | 5.0V (+5VDC power rail) | Commodore 64/250407/Scope baseline/Images/U4_24_PAL.png
U4 | NTSC | 24 | VCC | 4.7V (+5VDC power rail) | Commodore 64/250407/Scope baseline/Images/U4_24_NTSC.png
U5 |  |  | Pinout |  | Commodore shared files/Component images/901225-01 Character ROM.png | If you burn your own 2732 EPROM, you need to create an adapter, as they are not directly pin compatible. Memory location: $D000-$DFFF
U5 | PAL | 1 | A7 | Pulsing | Commodore 64/250407/Scope baseline/Images/U5_1_PAL.png
U5 | NTSC | 1 | A7 | Pulsing | Commodore 64/250407/Scope baseline/Images/U5_1_NTSC.png
U5 | PAL | 2 | A6 | Pulsing | Commodore 64/250407/Scope baseline/Images/U5_2_PAL.png
U5 | NTSC | 2 | A6 | Pulsing | Commodore 64/250407/Scope baseline/Images/U5_2_NTSC.png
U5 | PAL | 3 | A5 | Pulsing | Commodore 64/250407/Scope baseline/Images/U5_3_PAL.png
U5 | NTSC | 3 | A5 | Pulsing | Commodore 64/250407/Scope baseline/Images/U5_3_NTSC.png
U5 | PAL | 4 | A4 | Pulsing | Commodore 64/250407/Scope baseline/Images/U5_4_PAL.png
U5 | NTSC | 4 | A4 | Pulsing | Commodore 64/250407/Scope baseline/Images/U5_4_NTSC.png
U5 | PAL | 5 | A3 | Pulsing | Commodore 64/250407/Scope baseline/Images/U5_5_PAL.png
U5 | NTSC | 5 | A3 | Pulsing | Commodore 64/250407/Scope baseline/Images/U5_5_NTSC.png
U5 | PAL | 6 | A2 | Pulsing | Commodore 64/250407/Scope baseline/Images/U5_6_PAL.png
U5 | NTSC | 6 | A2 | Pulsing | Commodore 64/250407/Scope baseline/Images/U5_6_NTSC.png
U5 | PAL | 7 | A1 | Pulsing | Commodore 64/250407/Scope baseline/Images/U5_7_PAL.png
U5 | NTSC | 7 | A1 | Pulsing | Commodore 64/250407/Scope baseline/Images/U5_7_NTSC.png
U5 | PAL | 8 | A0 | Pulsing | Commodore 64/250407/Scope baseline/Images/U5_8_PAL.png
U5 | NTSC | 8 | A0 | Pulsing | Commodore 64/250407/Scope baseline/Images/U5_8_NTSC.png
U5 | PAL | 9 | D0 | Pulsing | Commodore 64/250407/Scope baseline/Images/U5_9_PAL.png
U5 | NTSC | 9 | D0 | Pulsing | Commodore 64/250407/Scope baseline/Images/U5_9_NTSC.png
U5 | PAL | 10 | D1 | Pulsing | Commodore 64/250407/Scope baseline/Images/U5_10_PAL.png
U5 | NTSC | 10 | D1 | Pulsing | Commodore 64/250407/Scope baseline/Images/U5_10_NTSC.png
U5 | PAL | 11 | D2 | Pulsing | Commodore 64/250407/Scope baseline/Images/U5_11_PAL.png
U5 | NTSC | 11 | D2 | Pulsing | Commodore 64/250407/Scope baseline/Images/U5_11_NTSC.png
U5 | PAL | 12 | VSS | 0V (GND) | Commodore 64/250407/Scope baseline/Images/U5_12_PAL.png
U5 | NTSC | 12 | VSS | 0V (GND) | Commodore 64/250407/Scope baseline/Images/U5_12_NTSC.png
U5 | PAL | 13 | D3 | Pulsing | Commodore 64/250407/Scope baseline/Images/U5_13_PAL.png
U5 | NTSC | 13 | D3 | Pulsing | Commodore 64/250407/Scope baseline/Images/U5_13_NTSC.png
U5 | PAL | 14 | D4 | Pulsing | Commodore 64/250407/Scope baseline/Images/U5_14_PAL.png
U5 | NTSC | 14 | D4 | Pulsing | Commodore 64/250407/Scope baseline/Images/U5_14_NTSC.png
U5 | PAL | 15 | D5 | Pulsing | Commodore 64/250407/Scope baseline/Images/U5_15_PAL.png
U5 | NTSC | 15 | D5 | Pulsing | Commodore 64/250407/Scope baseline/Images/U5_15_NTSC.png
U5 | PAL | 16 | D6 | Pulsing | Commodore 64/250407/Scope baseline/Images/U5_16_PAL.png
U5 | NTSC | 16 | D6 | Pulsing | Commodore 64/250407/Scope baseline/Images/U5_16_NTSC.png
U5 | PAL | 17 | D7 | Pulsing | Commodore 64/250407/Scope baseline/Images/U5_17_PAL.png
U5 | NTSC | 17 | D7 | Pulsing | Commodore 64/250407/Scope baseline/Images/U5_17_NTSC.png
U5 | PAL | 18 | A11 | Pulsing | Commodore 64/250407/Scope baseline/Images/U5_18_PAL.png
U5 | NTSC | 18 | A11 | Pulsing | Commodore 64/250407/Scope baseline/Images/U5_18_NTSC.png
U5 | PAL | 19 | A10 | Pulsing | Commodore 64/250407/Scope baseline/Images/U5_19_PAL.png
U5 | NTSC | 19 | A10 | Pulsing | Commodore 64/250407/Scope baseline/Images/U5_19_NTSC.png
U5 | PAL | 20 | /CE | Pulsing | Commodore 64/250407/Scope baseline/Images/U5_20_PAL.png
U5 | NTSC | 20 | /CE | Pulsing | Commodore 64/250407/Scope baseline/Images/U5_20_NTSC.png
U5 | PAL | 21 | A12 | HIGH | Commodore 64/250407/Scope baseline/Images/U5_21_PAL.png
U5 | NTSC | 21 | A12 | HIGH | Commodore 64/250407/Scope baseline/Images/U5_21_NTSC.png
U5 | PAL | 22 | A9 | Pulsing | Commodore 64/250407/Scope baseline/Images/U5_22_PAL.png
U5 | NTSC | 22 | A9 | Pulsing | Commodore 64/250407/Scope baseline/Images/U5_22_NTSC.png
U5 | PAL | 23 | A8 | Pulsing | Commodore 64/250407/Scope baseline/Images/U5_23_PAL.png
U5 | NTSC | 23 | A8 | Pulsing | Commodore 64/250407/Scope baseline/Images/U5_23_NTSC.png
U5 | PAL | 24 | VCC | 5.0V (+5VDC power rail) | Commodore 64/250407/Scope baseline/Images/U5_24_PAL.png
U5 | NTSC | 24 | VCC | 4.7V (+5VDC power rail) | Commodore 64/250407/Scope baseline/Images/U5_24_NTSC.png
U6 |  |  | Pinout |  | Commodore shared files/Component images/2114.png | Memory locaton: $D800-$DBFF
U6 | PAL | 1 | A6 | Pulsing | Commodore 64/250407/Scope baseline/Images/U6_1_PAL.png
U6 | NTSC | 1 | A6 | Pulsing | Commodore 64/250407/Scope baseline/Images/U6_1_NTSC.png
U6 | PAL | 2 | A5 | Pulsing | Commodore 64/250407/Scope baseline/Images/U6_2_PAL.png
U6 | NTSC | 2 | A5 | Pulsing | Commodore 64/250407/Scope baseline/Images/U6_2_NTSC.png
U6 | PAL | 3 | A4 | Pulsing | Commodore 64/250407/Scope baseline/Images/U6_3_PAL.png
U6 | NTSC | 3 | A4 | Pulsing | Commodore 64/250407/Scope baseline/Images/U6_3_NTSC.png
U6 | PAL | 4 | A3 | Pulsing | Commodore 64/250407/Scope baseline/Images/U6_4_PAL.png
U6 | NTSC | 4 | A3 | Pulsing | Commodore 64/250407/Scope baseline/Images/U6_4_NTSC.png
U6 | PAL | 5 | A0 | Pulsing | Commodore 64/250407/Scope baseline/Images/U6_5_PAL.png
U6 | NTSC | 5 | A0 | Pulsing | Commodore 64/250407/Scope baseline/Images/U6_5_NTSC.png
U6 | PAL | 6 | A1 | Pulsing | Commodore 64/250407/Scope baseline/Images/U6_6_PAL.png
U6 | NTSC | 6 | A1 | Pulsing | Commodore 64/250407/Scope baseline/Images/U6_6_NTSC.png
U6 | PAL | 7 | A2 | Pulsing | Commodore 64/250407/Scope baseline/Images/U6_7_PAL.png
U6 | NTSC | 7 | A2 | Pulsing | Commodore 64/250407/Scope baseline/Images/U6_7_NTSC.png
U6 | PAL | 8 | /CS | Pulsing | Commodore 64/250407/Scope baseline/Images/U6_8_PAL.png
U6 | NTSC | 8 | /CS | Pulsing | Commodore 64/250407/Scope baseline/Images/U6_8_NTSC.png
U6 | PAL | 9 | GND | 0V (GND) | Commodore 64/250407/Scope baseline/Images/U6_9_PAL.png
U6 | NTSC | 9 | GND | 0V (GND) | Commodore 64/250407/Scope baseline/Images/U6_9_NTSC.png
U6 | PAL | 10 | /WE | Pulsing | Commodore 64/250407/Scope baseline/Images/U6_10_PAL.png
U6 | NTSC | 10 | /WE | Pulsing | Commodore 64/250407/Scope baseline/Images/U6_10_NTSC.png
U6 | PAL | 11 | DQ4 | Pulsing | Commodore 64/250407/Scope baseline/Images/U6_11_PAL.png
U6 | NTSC | 11 | DQ4 | Pulsing | Commodore 64/250407/Scope baseline/Images/U6_11_NTSC.png
U6 | PAL | 12 | DQ3 | Pulsing | Commodore 64/250407/Scope baseline/Images/U6_12_PAL.png
U6 | NTSC | 12 | DQ3 | Pulsing | Commodore 64/250407/Scope baseline/Images/U6_12_NTSC.png
U6 | PAL | 13 | DQ2 | Pulsing | Commodore 64/250407/Scope baseline/Images/U6_13_PAL.png
U6 | NTSC | 13 | DQ2 | Pulsing | Commodore 64/250407/Scope baseline/Images/U6_13_NTSC.png
U6 | PAL | 14 | DQ1 | Pulsing | Commodore 64/250407/Scope baseline/Images/U6_14_PAL.png
U6 | NTSC | 14 | DQ1 | Pulsing | Commodore 64/250407/Scope baseline/Images/U6_14_NTSC.png
U6 | PAL | 15 | A9 | Pulsing | Commodore 64/250407/Scope baseline/Images/U6_15_PAL.png
U6 | NTSC | 15 | A9 | Pulsing | Commodore 64/250407/Scope baseline/Images/U6_15_NTSC.png
U6 | PAL | 16 | A8 | Pulsing | Commodore 64/250407/Scope baseline/Images/U6_16_PAL.png
U6 | NTSC | 16 | A8 | Pulsing | Commodore 64/250407/Scope baseline/Images/U6_16_NTSC.png
U6 | PAL | 17 | A7 | Pulsing | Commodore 64/250407/Scope baseline/Images/U6_17_PAL.png
U6 | NTSC | 17 | A7 | Pulsing | Commodore 64/250407/Scope baseline/Images/U6_17_NTSC.png
U6 | PAL | 18 | VCC | 5.0V (+5VDC power rail) | Commodore 64/250407/Scope baseline/Images/U6_18_PAL.png
U6 | NTSC | 18 | VCC | 4.7V (+5VDC power rail) | Commodore 64/250407/Scope baseline/Images/U6_18_NTSC.png
U7 |  |  | Pinout |  | Commodore shared files/Component images/6510 CPU.png | Compatible part-number: 8500 (HMOS version)
U7 | PAL | 1 | PHI0 | 985.237 kHz | Commodore 64/250407/Scope baseline/Images/U7_1_PAL.png | This is a clock INPUT (CPU recieves this signal from U32?)
U7 | NTSC | 1 | PHI0 | 1.02272 MHz | Commodore 64/250407/Scope baseline/Images/U7_1_NTSC.png | This is a clock INPUT (CPU recieves this signal from U32?)
U7 | PAL | 2 | RDY | Pulsing | Commodore 64/250407/Scope baseline/Images/U7_2_PAL.png
U7 | NTSC | 2 | RDY | Pulsing | Commodore 64/250407/Scope baseline/Images/U7_2_NTSC.png
U7 | PAL | 3 | /IRQ | Pulsing | Commodore 64/250407/Scope baseline/Images/U7_3_PAL.png
U7 | NTSC | 3 | /IRQ | Pulsing | Commodore 64/250407/Scope baseline/Images/U7_3_NTSC.png
U7 | PAL | 4 | /NMI | HIGH | Commodore 64/250407/Scope baseline/Images/U7_4_PAL.png
U7 | NTSC | 4 | /NMI | HIGH | Commodore 64/250407/Scope baseline/Images/U7_4_NTSC.png
U7 | PAL | 5 | AEC | Pulsing | Commodore 64/250407/Scope baseline/Images/U7_5_PAL.png
U7 | NTSC | 5 | AEC | Pulsing | Commodore 64/250407/Scope baseline/Images/U7_5_NTSC.png
U7 | PAL | 6 | VCC | 5.1V (+5VDC power rail) | Commodore 64/250407/Scope baseline/Images/U7_6_PAL.png
U7 | NTSC | 6 | VCC | 4.7V (+5VDC power rail) | Commodore 64/250407/Scope baseline/Images/U7_6_NTSC.png
U7 | PAL | 7 | A0 | Pulsing | Commodore 64/250407/Scope baseline/Images/U7_7_PAL.png
U7 | NTSC | 7 | A0 | Pulsing | Commodore 64/250407/Scope baseline/Images/U7_7_NTSC.png
U7 | PAL | 8 | A1 | Pulsing | Commodore 64/250407/Scope baseline/Images/U7_8_PAL.png
U7 | NTSC | 8 | A1 | Pulsing | Commodore 64/250407/Scope baseline/Images/U7_8_NTSC.png
U7 | PAL | 9 | A2 | Pulsing | Commodore 64/250407/Scope baseline/Images/U7_9_PAL.png
U7 | NTSC | 9 | A2 | Pulsing | Commodore 64/250407/Scope baseline/Images/U7_9_NTSC.png
U7 | PAL | 10 | A3 | Pulsing | Commodore 64/250407/Scope baseline/Images/U7_10_PAL.png
U7 | NTSC | 10 | A3 | Pulsing | Commodore 64/250407/Scope baseline/Images/U7_10_NTSC.png
U7 | PAL | 11 | A4 | Pulsing | Commodore 64/250407/Scope baseline/Images/U7_11_PAL.png
U7 | NTSC | 11 | A4 | Pulsing | Commodore 64/250407/Scope baseline/Images/U7_11_NTSC.png
U7 | PAL | 12 | A5 | Pulsing | Commodore 64/250407/Scope baseline/Images/U7_12_PAL.png
U7 | NTSC | 12 | A5 | Pulsing | Commodore 64/250407/Scope baseline/Images/U7_12_NTSC.png
U7 | PAL | 13 | A6 | Pulsing | Commodore 64/250407/Scope baseline/Images/U7_13_PAL.png
U7 | NTSC | 13 | A6 | Pulsing | Commodore 64/250407/Scope baseline/Images/U7_13_NTSC.png
U7 | PAL | 14 | A7 | Pulsing | Commodore 64/250407/Scope baseline/Images/U7_14_PAL.png
U7 | NTSC | 14 | A7 | Pulsing | Commodore 64/250407/Scope baseline/Images/U7_14_NTSC.png
U7 | PAL | 15 | A8 | Pulsing | Commodore 64/250407/Scope baseline/Images/U7_15_PAL.png
U7 | NTSC | 15 | A8 | Pulsing | Commodore 64/250407/Scope baseline/Images/U7_15_NTSC.png
U7 | PAL | 16 | A9 | Pulsing | Commodore 64/250407/Scope baseline/Images/U7_16_PAL.png
U7 | NTSC | 16 | A9 | Pulsing | Commodore 64/250407/Scope baseline/Images/U7_16_NTSC.png
U7 | PAL | 17 | A10 | Pulsing | Commodore 64/250407/Scope baseline/Images/U7_17_PAL.png
U7 | NTSC | 17 | A10 | Pulsing | Commodore 64/250407/Scope baseline/Images/U7_17_NTSC.png
U7 | PAL | 18 | A11 | Pulsing | Commodore 64/250407/Scope baseline/Images/U7_18_PAL.png
U7 | NTSC | 18 | A11 | Pulsing | Commodore 64/250407/Scope baseline/Images/U7_18_NTSC.png
U7 | PAL | 19 | A12 | Pulsing | Commodore 64/250407/Scope baseline/Images/U7_19_PAL.png
U7 | NTSC | 19 | A12 | Pulsing | Commodore 64/250407/Scope baseline/Images/U7_19_NTSC.png
U7 | PAL | 20 | A13 | Pulsing | Commodore 64/250407/Scope baseline/Images/U7_20_PAL.png
U7 | NTSC | 20 | A13 | Pulsing | Commodore 64/250407/Scope baseline/Images/U7_20_NTSC.png
U7 | PAL | 21 | VSS | 0V (GND) | Commodore 64/250407/Scope baseline/Images/U7_21_PAL.png
U7 | NTSC | 21 | VSS | 0V (GND) | Commodore 64/250407/Scope baseline/Images/U7_21_NTSC.png
U7 | PAL | 22 | A14 | Pulsing | Commodore 64/250407/Scope baseline/Images/U7_22_PAL.png
U7 | NTSC | 22 | A14 | Pulsing | Commodore 64/250407/Scope baseline/Images/U7_22_NTSC.png
U7 | PAL | 23 | A15 | Pulsing | Commodore 64/250407/Scope baseline/Images/U7_23_PAL.png
U7 | NTSC | 23 | A15 | Pulsing | Commodore 64/250407/Scope baseline/Images/U7_23_NTSC.png
U7 | PAL | 24 | P5 | HIGH | Commodore 64/250407/Scope baseline/Images/U7_24_PAL.png
U7 | NTSC | 24 | P5 | HIGH | Commodore 64/250407/Scope baseline/Images/U7_24_NTSC.png
U7 | PAL | 25 | P4 | HIGH | Commodore 64/250407/Scope baseline/Images/U7_25_PAL.png
U7 | NTSC | 25 | P4 | HIGH | Commodore 64/250407/Scope baseline/Images/U7_25_NTSC.png
U7 | PAL | 26 | P3 | LOW | Commodore 64/250407/Scope baseline/Images/U7_26_PAL.png
U7 | NTSC | 26 | P3 | LOW | Commodore 64/250407/Scope baseline/Images/U7_26_NTSC.png
U7 | PAL | 27 | P2 | HIGH | Commodore 64/250407/Scope baseline/Images/U7_27_PAL.png
U7 | NTSC | 27 | P2 | HIGH | Commodore 64/250407/Scope baseline/Images/U7_27_NTSC.png
U7 | PAL | 28 | P1 | HIGH | Commodore 64/250407/Scope baseline/Images/U7_28_PAL.png
U7 | NTSC | 28 | P1 | HIGH | Commodore 64/250407/Scope baseline/Images/U7_28_NTSC.png
U7 | PAL | 29 | P0 | HIGH | Commodore 64/250407/Scope baseline/Images/U7_29_PAL.png
U7 | NTSC | 29 | P0 | HIGH | Commodore 64/250407/Scope baseline/Images/U7_29_NTSC.png
U7 | PAL | 30 | D7 | Pulsing | Commodore 64/250407/Scope baseline/Images/U7_30_PAL.png
U7 | NTSC | 30 | D7 | Pulsing | Commodore 64/250407/Scope baseline/Images/U7_30_NTSC.png
U7 | PAL | 31 | D6 | Pulsing | Commodore 64/250407/Scope baseline/Images/U7_31_PAL.png
U7 | NTSC | 31 | D6 | Pulsing | Commodore 64/250407/Scope baseline/Images/U7_31_NTSC.png
U7 | PAL | 32 | D5 | Pulsing | Commodore 64/250407/Scope baseline/Images/U7_32_PAL.png
U7 | NTSC | 32 | D5 | Pulsing | Commodore 64/250407/Scope baseline/Images/U7_32_NTSC.png
U7 | PAL | 33 | D4 | Pulsing | Commodore 64/250407/Scope baseline/Images/U7_33_PAL.png
U7 | NTSC | 33 | D4 | Pulsing | Commodore 64/250407/Scope baseline/Images/U7_33_NTSC.png
U7 | PAL | 34 | D3 | Pulsing | Commodore 64/250407/Scope baseline/Images/U7_34_PAL.png
U7 | NTSC | 34 | D3 | Pulsing | Commodore 64/250407/Scope baseline/Images/U7_34_NTSC.png
U7 | PAL | 35 | D2 | Pulsing | Commodore 64/250407/Scope baseline/Images/U7_35_PAL.png
U7 | NTSC | 35 | D2 | Pulsing | Commodore 64/250407/Scope baseline/Images/U7_35_NTSC.png
U7 | PAL | 36 | D1 | Pulsing | Commodore 64/250407/Scope baseline/Images/U7_36_PAL.png
U7 | NTSC | 36 | D1 | Pulsing | Commodore 64/250407/Scope baseline/Images/U7_36_NTSC.png
U7 | PAL | 37 | D0 | Pulsing | Commodore 64/250407/Scope baseline/Images/U7_37_PAL.png
U7 | NTSC | 37 | D0 | Pulsing | Commodore 64/250407/Scope baseline/Images/U7_37_NTSC.png
U7 | PAL | 38 | R//W | Pulsing | Commodore 64/250407/Scope baseline/Images/U7_38_PAL.png
U7 | NTSC | 38 | R//W | Pulsing | Commodore 64/250407/Scope baseline/Images/U7_38_NTSC.png
U7 | PAL | 39 | PHI2 | 985.228 kHz | Commodore 64/250407/Scope baseline/Images/U7_39_PAL.png | This is a clock OUTPUT (CPU generates this signal)
U7 | NTSC | 39 | PHI2 | 1.02272 MHz | Commodore 64/250407/Scope baseline/Images/U7_39_NTSC.png | This is a clock OUTPUT (CPU generates this signal)
U7 | PAL | 40 | /RES | HIGH | Commodore 64/250407/Scope baseline/Images/U7_40_PAL.png
U7 | NTSC | 40 | /RES | HIGH | Commodore 64/250407/Scope baseline/Images/U7_40_NTSC.png
U8 |  |  | Pinout |  | Commodore shared files/Component images/7406.png | Compatible part-number: MOS 7707
U8 |  |  | Pinout (secondary) |  | Commodore shared files/Component images/7406-secondary.jpg
U8 | PAL | 1 | 1A | LOW | Commodore 64/250407/Scope baseline/Images/U8_1_PAL.png
U8 | NTSC | 1 | 1A | LOW | Commodore 64/250407/Scope baseline/Images/U8_1_NTSC.png
U8 | PAL | 2 | 1Y | HIGH | Commodore 64/250407/Scope baseline/Images/U8_2_PAL.png
U8 | NTSC | 2 | 1Y | HIGH | Commodore 64/250407/Scope baseline/Images/U8_2_NTSC.png
U8 | PAL | 3 | 2A | Pulsing | Commodore 64/250407/Scope baseline/Images/U8_3_PAL.png
U8 | NTSC | 3 | 2A | Pulsing | Commodore 64/250407/Scope baseline/Images/U8_3_NTSC.png
U8 | PAL | 4 | 2Y | Pulsing | Commodore 64/250407/Scope baseline/Images/U8_4_PAL.png
U8 | NTSC | 4 | 2Y | Pulsing | Commodore 64/250407/Scope baseline/Images/U8_4_NTSC.png
U8 | PAL | 5 | 3A | LOW | Commodore 64/250407/Scope baseline/Images/U8_5_PAL.png
U8 | NTSC | 5 | 3A | LOW | Commodore 64/250407/Scope baseline/Images/U8_5_NTSC.png
U8 | PAL | 6 | 3Y | HIGH | Commodore 64/250407/Scope baseline/Images/U8_6_PAL.png
U8 | NTSC | 6 | 3Y | HIGH | Commodore 64/250407/Scope baseline/Images/U8_6_NTSC.png
U8 | PAL | 7 | GND | 0V (GND) | Commodore 64/250407/Scope baseline/Images/U8_7_PAL.png
U8 | NTSC | 7 | GND | 0V (GND) | Commodore 64/250407/Scope baseline/Images/U8_7_NTSC.png
U8 | PAL | 8 | 4Y | HIGH | Commodore 64/250407/Scope baseline/Images/U8_8_PAL.png
U8 | NTSC | 8 | 4Y | HIGH | Commodore 64/250407/Scope baseline/Images/U8_8_NTSC.png
U8 | PAL | 9 | 4A | LOW | Commodore 64/250407/Scope baseline/Images/U8_9_PAL.png
U8 | NTSC | 9 | 4A | LOW | Commodore 64/250407/Scope baseline/Images/U8_9_NTSC.png
U8 | PAL | 10 | 5Y | LOW | Commodore 64/250407/Scope baseline/Images/U8_10_PAL.png
U8 | NTSC | 10 | 5Y | LOW | Commodore 64/250407/Scope baseline/Images/U8_10_NTSC.png
U8 | PAL | 11 | 5A | HIGH | Commodore 64/250407/Scope baseline/Images/U8_11_PAL.png
U8 | NTSC | 11 | 5A | HIGH | Commodore 64/250407/Scope baseline/Images/U8_11_NTSC.png
U8 | PAL | 12 | 6Y | HIGH | Commodore 64/250407/Scope baseline/Images/U8_12_PAL.png
U8 | NTSC | 12 | 6Y | HIGH | Commodore 64/250407/Scope baseline/Images/U8_12_NTSC.png
U8 | PAL | 13 | 6A | LOW | Commodore 64/250407/Scope baseline/Images/U8_13_PAL.png
U8 | NTSC | 13 | 6A | LOW | Commodore 64/250407/Scope baseline/Images/U8_13_NTSC.png
U8 | PAL | 14 | VCC | 5.1V (+5VDC power rail) | Commodore 64/250407/Scope baseline/Images/U8_14_PAL.png
U8 | NTSC | 14 | VCC | 4.7V (+5VDC power rail) | Commodore 64/250407/Scope baseline/Images/U8_14_NTSC.png
U9 |  |  | Pinout |  | Commodore shared files/Component images/4164.png | D1
U9 | PAL | 1 | NC | Not connected | Commodore 64/250407/Scope baseline/Images/U9-12_U21-24_1_PAL.png | Note that U9-U12 and U21-U24 (8 x DRAM) oscilloscope measurements are all identical, as they have the same look-and-feel.
U9 | NTSC | 1 | NC | Not connected | Commodore 64/250407/Scope baseline/Images/U9-12_U21-24_1_NTSC.png | Note that U9-U12 and U21-U24 (8 x DRAM) oscilloscope measurements are all identical, as they have the same look-and-feel.
U9 | PAL | 2 | D | Pulsing | Commodore 64/250407/Scope baseline/Images/U9-12_U21-24_2_PAL.png | Note that U9-U12 and U21-U24 (8 x DRAM) oscilloscope measurements are all identical, as they have the same look-and-feel.
U9 | NTSC | 2 | D | Pulsing | Commodore 64/250407/Scope baseline/Images/U9-12_U21-24_2_NTSC.png | Note that U9-U12 and U21-U24 (8 x DRAM) oscilloscope measurements are all identical, as they have the same look-and-feel.
U9 | PAL | 3 | /W | Pulsing | Commodore 64/250407/Scope baseline/Images/U9-12_U21-24_3_PAL.png | Note that U9-U12 and U21-U24 (8 x DRAM) oscilloscope measurements are all identical, as they have the same look-and-feel.
U9 | NTSC | 3 | /W | Pulsing | Commodore 64/250407/Scope baseline/Images/U9-12_U21-24_3_NTSC.png | Note that U9-U12 and U21-U24 (8 x DRAM) oscilloscope measurements are all identical, as they have the same look-and-feel.
U9 | PAL | 4 | /RAS | Pulsing | Commodore 64/250407/Scope baseline/Images/U9-12_U21-24_4_PAL.png | Note that U9-U12 and U21-U24 (8 x DRAM) oscilloscope measurements are all identical, as they have the same look-and-feel.
U9 | NTSC | 4 | /RAS | Pulsing | Commodore 64/250407/Scope baseline/Images/U9-12_U21-24_4_NTSC.png | Note that U9-U12 and U21-U24 (8 x DRAM) oscilloscope measurements are all identical, as they have the same look-and-feel.
U9 | PAL | 5 | A0 | Pulsing | Commodore 64/250407/Scope baseline/Images/U9-12_U21-24_5_PAL.png | Note that U9-U12 and U21-U24 (8 x DRAM) oscilloscope measurements are all identical, as they have the same look-and-feel.
U9 | NTSC | 5 | A0 | Pulsing | Commodore 64/250407/Scope baseline/Images/U9-12_U21-24_5_NTSC.png | Note that U9-U12 and U21-U24 (8 x DRAM) oscilloscope measurements are all identical, as they have the same look-and-feel.
U9 | PAL | 6 | A2 | Pulsing | Commodore 64/250407/Scope baseline/Images/U9-12_U21-24_6_PAL.png | Note that U9-U12 and U21-U24 (8 x DRAM) oscilloscope measurements are all identical, as they have the same look-and-feel.
U9 | NTSC | 6 | A2 | Pulsing | Commodore 64/250407/Scope baseline/Images/U9-12_U21-24_6_NTSC.png | Note that U9-U12 and U21-U24 (8 x DRAM) oscilloscope measurements are all identical, as they have the same look-and-feel.
U9 | PAL | 7 | A1 | Pulsing | Commodore 64/250407/Scope baseline/Images/U9-12_U21-24_7_PAL.png | Note that U9-U12 and U21-U24 (8 x DRAM) oscilloscope measurements are all identical, as they have the same look-and-feel.
U9 | NTSC | 7 | A1 | Pulsing | Commodore 64/250407/Scope baseline/Images/U9-12_U21-24_7_NTSC.png | Note that U9-U12 and U21-U24 (8 x DRAM) oscilloscope measurements are all identical, as they have the same look-and-feel.
U9 | PAL | 8 | VCC | 5.0V (+5VDC power rail) | Commodore 64/250407/Scope baseline/Images/U9-12_U21-24_8_PAL.png | Note that U9-U12 and U21-U24 (8 x DRAM) oscilloscope measurements are all identical, as they have the same look-and-feel.
U9 | NTSC | 8 | VCC | 4.7V (+5VDC power rail) | Commodore 64/250407/Scope baseline/Images/U9-12_U21-24_8_NTSC.png | Note that U9-U12 and U21-U24 (8 x DRAM) oscilloscope measurements are all identical, as they have the same look-and-feel.
U9 | PAL | 9 | A7 | Pulsing | Commodore 64/250407/Scope baseline/Images/U9-12_U21-24_9_PAL.png | Note that U9-U12 and U21-U24 (8 x DRAM) oscilloscope measurements are all identical, as they have the same look-and-feel.
U9 | NTSC | 9 | A7 | Pulsing | Commodore 64/250407/Scope baseline/Images/U9-12_U21-24_9_NTSC.png | Note that U9-U12 and U21-U24 (8 x DRAM) oscilloscope measurements are all identical, as they have the same look-and-feel.
U9 | PAL | 10 | A5 | Pulsing | Commodore 64/250407/Scope baseline/Images/U9-12_U21-24_10_PAL.png | Note that U9-U12 and U21-U24 (8 x DRAM) oscilloscope measurements are all identical, as they have the same look-and-feel.
U9 | NTSC | 10 | A5 | Pulsing | Commodore 64/250407/Scope baseline/Images/U9-12_U21-24_10_NTSC.png | Note that U9-U12 and U21-U24 (8 x DRAM) oscilloscope measurements are all identical, as they have the same look-and-feel.
U9 | PAL | 11 | A4 | Pulsing | Commodore 64/250407/Scope baseline/Images/U9-12_U21-24_11_PAL.png | Note that U9-U12 and U21-U24 (8 x DRAM) oscilloscope measurements are all identical, as they have the same look-and-feel.
U9 | NTSC | 11 | A4 | Pulsing | Commodore 64/250407/Scope baseline/Images/U9-12_U21-24_11_NTSC.png | Note that U9-U12 and U21-U24 (8 x DRAM) oscilloscope measurements are all identical, as they have the same look-and-feel.
U9 | PAL | 12 | A3 | Pulsing | Commodore 64/250407/Scope baseline/Images/U9-12_U21-24_12_PAL.png | Note that U9-U12 and U21-U24 (8 x DRAM) oscilloscope measurements are all identical, as they have the same look-and-feel.
U9 | NTSC | 12 | A3 | Pulsing | Commodore 64/250407/Scope baseline/Images/U9-12_U21-24_12_NTSC.png | Note that U9-U12 and U21-U24 (8 x DRAM) oscilloscope measurements are all identical, as they have the same look-and-feel.
U9 | PAL | 13 | A6 | Pulsing | Commodore 64/250407/Scope baseline/Images/U9-12_U21-24_13_PAL.png | Note that U9-U12 and U21-U24 (8 x DRAM) oscilloscope measurements are all identical, as they have the same look-and-feel.
U9 | NTSC | 13 | A6 | Pulsing | Commodore 64/250407/Scope baseline/Images/U9-12_U21-24_13_NTSC.png | Note that U9-U12 and U21-U24 (8 x DRAM) oscilloscope measurements are all identical, as they have the same look-and-feel.
U9 | PAL | 14 | Q | Pulsing | Commodore 64/250407/Scope baseline/Images/U9-12_U21-24_14_PAL.png | Note that U9-U12 and U21-U24 (8 x DRAM) oscilloscope measurements are all identical, as they have the same look-and-feel.
U9 | NTSC | 14 | Q | Pulsing | Commodore 64/250407/Scope baseline/Images/U9-12_U21-24_14_NTSC.png | Note that U9-U12 and U21-U24 (8 x DRAM) oscilloscope measurements are all identical, as they have the same look-and-feel.
U9 | PAL | 15 | /CAS | Pulsing | Commodore 64/250407/Scope baseline/Images/U9-12_U21-24_15_PAL.png | Note that U9-U12 and U21-U24 (8 x DRAM) oscilloscope measurements are all identical, as they have the same look-and-feel.
U9 | NTSC | 15 | /CAS | Pulsing | Commodore 64/250407/Scope baseline/Images/U9-12_U21-24_15_NTSC.png | Note that U9-U12 and U21-U24 (8 x DRAM) oscilloscope measurements are all identical, as they have the same look-and-feel.
U9 | PAL | 16 | VSS | 0V (GND) | Commodore 64/250407/Scope baseline/Images/U9-12_U21-24_16_PAL.png | Note that U9-U12 and U21-U24 (8 x DRAM) oscilloscope measurements are all identical, as they have the same look-and-feel.
U9 | NTSC | 16 | VSS | 0V (GND) | Commodore 64/250407/Scope baseline/Images/U9-12_U21-24_16_NTSC.png | Note that U9-U12 and U21-U24 (8 x DRAM) oscilloscope measurements are all identical, as they have the same look-and-feel.
U10 |  |  | Pinout |  | Commodore shared files/Component images/4164.png | D3
U10 | PAL | 1 | NC | Not connected | Commodore 64/250407/Scope baseline/Images/U9-12_U21-24_1_PAL.png | Note that U9-U12 and U21-U24 (8 x DRAM) oscilloscope measurements are all identical, as they have the same look-and-feel.
U10 | NTSC | 1 | NC | Not connected | Commodore 64/250407/Scope baseline/Images/U9-12_U21-24_1_NTSC.png | Note that U9-U12 and U21-U24 (8 x DRAM) oscilloscope measurements are all identical, as they have the same look-and-feel.
U10 | PAL | 2 | D | Pulsing | Commodore 64/250407/Scope baseline/Images/U9-12_U21-24_2_PAL.png | Note that U9-U12 and U21-U24 (8 x DRAM) oscilloscope measurements are all identical, as they have the same look-and-feel.
U10 | NTSC | 2 | D | Pulsing | Commodore 64/250407/Scope baseline/Images/U9-12_U21-24_2_NTSC.png | Note that U9-U12 and U21-U24 (8 x DRAM) oscilloscope measurements are all identical, as they have the same look-and-feel.
U10 | PAL | 3 | /W | Pulsing | Commodore 64/250407/Scope baseline/Images/U9-12_U21-24_3_PAL.png | Note that U9-U12 and U21-U24 (8 x DRAM) oscilloscope measurements are all identical, as they have the same look-and-feel.
U10 | NTSC | 3 | /W | Pulsing | Commodore 64/250407/Scope baseline/Images/U9-12_U21-24_3_NTSC.png | Note that U9-U12 and U21-U24 (8 x DRAM) oscilloscope measurements are all identical, as they have the same look-and-feel.
U10 | PAL | 4 | /RAS | Pulsing | Commodore 64/250407/Scope baseline/Images/U9-12_U21-24_4_PAL.png | Note that U9-U12 and U21-U24 (8 x DRAM) oscilloscope measurements are all identical, as they have the same look-and-feel.
U10 | NTSC | 4 | /RAS | Pulsing | Commodore 64/250407/Scope baseline/Images/U9-12_U21-24_4_NTSC.png | Note that U9-U12 and U21-U24 (8 x DRAM) oscilloscope measurements are all identical, as they have the same look-and-feel.
U10 | PAL | 5 | A0 | Pulsing | Commodore 64/250407/Scope baseline/Images/U9-12_U21-24_5_PAL.png | Note that U9-U12 and U21-U24 (8 x DRAM) oscilloscope measurements are all identical, as they have the same look-and-feel.
U10 | NTSC | 5 | A0 | Pulsing | Commodore 64/250407/Scope baseline/Images/U9-12_U21-24_5_NTSC.png | Note that U9-U12 and U21-U24 (8 x DRAM) oscilloscope measurements are all identical, as they have the same look-and-feel.
U10 | PAL | 6 | A2 | Pulsing | Commodore 64/250407/Scope baseline/Images/U9-12_U21-24_6_PAL.png | Note that U9-U12 and U21-U24 (8 x DRAM) oscilloscope measurements are all identical, as they have the same look-and-feel.
U10 | NTSC | 6 | A2 | Pulsing | Commodore 64/250407/Scope baseline/Images/U9-12_U21-24_6_NTSC.png | Note that U9-U12 and U21-U24 (8 x DRAM) oscilloscope measurements are all identical, as they have the same look-and-feel.
U10 | PAL | 7 | A1 | Pulsing | Commodore 64/250407/Scope baseline/Images/U9-12_U21-24_7_PAL.png | Note that U9-U12 and U21-U24 (8 x DRAM) oscilloscope measurements are all identical, as they have the same look-and-feel.
U10 | NTSC | 7 | A1 | Pulsing | Commodore 64/250407/Scope baseline/Images/U9-12_U21-24_7_NTSC.png | Note that U9-U12 and U21-U24 (8 x DRAM) oscilloscope measurements are all identical, as they have the same look-and-feel.
U10 | PAL | 8 | VCC | 5.0V (+5VDC power rail) | Commodore 64/250407/Scope baseline/Images/U9-12_U21-24_8_PAL.png | Note that U9-U12 and U21-U24 (8 x DRAM) oscilloscope measurements are all identical, as they have the same look-and-feel.
U10 | NTSC | 8 | VCC | 4.7V (+5VDC power rail) | Commodore 64/250407/Scope baseline/Images/U9-12_U21-24_8_NTSC.png | Note that U9-U12 and U21-U24 (8 x DRAM) oscilloscope measurements are all identical, as they have the same look-and-feel.
U10 | PAL | 9 | A7 | Pulsing | Commodore 64/250407/Scope baseline/Images/U9-12_U21-24_9_PAL.png | Note that U9-U12 and U21-U24 (8 x DRAM) oscilloscope measurements are all identical, as they have the same look-and-feel.
U10 | NTSC | 9 | A7 | Pulsing | Commodore 64/250407/Scope baseline/Images/U9-12_U21-24_9_NTSC.png | Note that U9-U12 and U21-U24 (8 x DRAM) oscilloscope measurements are all identical, as they have the same look-and-feel.
U10 | PAL | 10 | A5 | Pulsing | Commodore 64/250407/Scope baseline/Images/U9-12_U21-24_10_PAL.png | Note that U9-U12 and U21-U24 (8 x DRAM) oscilloscope measurements are all identical, as they have the same look-and-feel.
U10 | NTSC | 10 | A5 | Pulsing | Commodore 64/250407/Scope baseline/Images/U9-12_U21-24_10_NTSC.png | Note that U9-U12 and U21-U24 (8 x DRAM) oscilloscope measurements are all identical, as they have the same look-and-feel.
U10 | PAL | 11 | A4 | Pulsing | Commodore 64/250407/Scope baseline/Images/U9-12_U21-24_11_PAL.png | Note that U9-U12 and U21-U24 (8 x DRAM) oscilloscope measurements are all identical, as they have the same look-and-feel.
U10 | NTSC | 11 | A4 | Pulsing | Commodore 64/250407/Scope baseline/Images/U9-12_U21-24_11_NTSC.png | Note that U9-U12 and U21-U24 (8 x DRAM) oscilloscope measurements are all identical, as they have the same look-and-feel.
U10 | PAL | 12 | A3 | Pulsing | Commodore 64/250407/Scope baseline/Images/U9-12_U21-24_12_PAL.png | Note that U9-U12 and U21-U24 (8 x DRAM) oscilloscope measurements are all identical, as they have the same look-and-feel.
U10 | NTSC | 12 | A3 | Pulsing | Commodore 64/250407/Scope baseline/Images/U9-12_U21-24_12_NTSC.png | Note that U9-U12 and U21-U24 (8 x DRAM) oscilloscope measurements are all identical, as they have the same look-and-feel.
U10 | PAL | 13 | A6 | Pulsing | Commodore 64/250407/Scope baseline/Images/U9-12_U21-24_13_PAL.png | Note that U9-U12 and U21-U24 (8 x DRAM) oscilloscope measurements are all identical, as they have the same look-and-feel.
U10 | NTSC | 13 | A6 | Pulsing | Commodore 64/250407/Scope baseline/Images/U9-12_U21-24_13_NTSC.png | Note that U9-U12 and U21-U24 (8 x DRAM) oscilloscope measurements are all identical, as they have the same look-and-feel.
U10 | PAL | 14 | Q | Pulsing | Commodore 64/250407/Scope baseline/Images/U9-12_U21-24_14_PAL.png | Note that U9-U12 and U21-U24 (8 x DRAM) oscilloscope measurements are all identical, as they have the same look-and-feel.
U10 | NTSC | 14 | Q | Pulsing | Commodore 64/250407/Scope baseline/Images/U9-12_U21-24_14_NTSC.png | Note that U9-U12 and U21-U24 (8 x DRAM) oscilloscope measurements are all identical, as they have the same look-and-feel.
U10 | PAL | 15 | /CAS | Pulsing | Commodore 64/250407/Scope baseline/Images/U9-12_U21-24_15_PAL.png | Note that U9-U12 and U21-U24 (8 x DRAM) oscilloscope measurements are all identical, as they have the same look-and-feel.
U10 | NTSC | 15 | /CAS | Pulsing | Commodore 64/250407/Scope baseline/Images/U9-12_U21-24_15_NTSC.png | Note that U9-U12 and U21-U24 (8 x DRAM) oscilloscope measurements are all identical, as they have the same look-and-feel.
U10 | PAL | 16 | VSS | 0V (GND) | Commodore 64/250407/Scope baseline/Images/U9-12_U21-24_16_PAL.png | Note that U9-U12 and U21-U24 (8 x DRAM) oscilloscope measurements are all identical, as they have the same look-and-feel.
U10 | NTSC | 16 | VSS | 0V (GND) | Commodore 64/250407/Scope baseline/Images/U9-12_U21-24_16_NTSC.png | Note that U9-U12 and U21-U24 (8 x DRAM) oscilloscope measurements are all identical, as they have the same look-and-feel.
U11 |  |  | Pinout |  | Commodore shared files/Component images/4164.png | D5
U11 | PAL | 1 | NC | Not connected | Commodore 64/250407/Scope baseline/Images/U9-12_U21-24_1_PAL.png | Note that U9-U12 and U21-U24 (8 x DRAM) oscilloscope measurements are all identical, as they have the same look-and-feel.
U11 | NTSC | 1 | NC | Not connected | Commodore 64/250407/Scope baseline/Images/U9-12_U21-24_1_NTSC.png | Note that U9-U12 and U21-U24 (8 x DRAM) oscilloscope measurements are all identical, as they have the same look-and-feel.
U11 | PAL | 2 | D | Pulsing | Commodore 64/250407/Scope baseline/Images/U9-12_U21-24_2_PAL.png | Note that U9-U12 and U21-U24 (8 x DRAM) oscilloscope measurements are all identical, as they have the same look-and-feel.
U11 | NTSC | 2 | D | Pulsing | Commodore 64/250407/Scope baseline/Images/U9-12_U21-24_2_NTSC.png | Note that U9-U12 and U21-U24 (8 x DRAM) oscilloscope measurements are all identical, as they have the same look-and-feel.
U11 | PAL | 3 | /W | Pulsing | Commodore 64/250407/Scope baseline/Images/U9-12_U21-24_3_PAL.png | Note that U9-U12 and U21-U24 (8 x DRAM) oscilloscope measurements are all identical, as they have the same look-and-feel.
U11 | NTSC | 3 | /W | Pulsing | Commodore 64/250407/Scope baseline/Images/U9-12_U21-24_3_NTSC.png | Note that U9-U12 and U21-U24 (8 x DRAM) oscilloscope measurements are all identical, as they have the same look-and-feel.
U11 | PAL | 4 | /RAS | Pulsing | Commodore 64/250407/Scope baseline/Images/U9-12_U21-24_4_PAL.png | Note that U9-U12 and U21-U24 (8 x DRAM) oscilloscope measurements are all identical, as they have the same look-and-feel.
U11 | NTSC | 4 | /RAS | Pulsing | Commodore 64/250407/Scope baseline/Images/U9-12_U21-24_4_NTSC.png | Note that U9-U12 and U21-U24 (8 x DRAM) oscilloscope measurements are all identical, as they have the same look-and-feel.
U11 | PAL | 5 | A0 | Pulsing | Commodore 64/250407/Scope baseline/Images/U9-12_U21-24_5_PAL.png | Note that U9-U12 and U21-U24 (8 x DRAM) oscilloscope measurements are all identical, as they have the same look-and-feel.
U11 | NTSC | 5 | A0 | Pulsing | Commodore 64/250407/Scope baseline/Images/U9-12_U21-24_5_NTSC.png | Note that U9-U12 and U21-U24 (8 x DRAM) oscilloscope measurements are all identical, as they have the same look-and-feel.
U11 | PAL | 6 | A2 | Pulsing | Commodore 64/250407/Scope baseline/Images/U9-12_U21-24_6_PAL.png | Note that U9-U12 and U21-U24 (8 x DRAM) oscilloscope measurements are all identical, as they have the same look-and-feel.
U11 | NTSC | 6 | A2 | Pulsing | Commodore 64/250407/Scope baseline/Images/U9-12_U21-24_6_NTSC.png | Note that U9-U12 and U21-U24 (8 x DRAM) oscilloscope measurements are all identical, as they have the same look-and-feel.
U11 | PAL | 7 | A1 | Pulsing | Commodore 64/250407/Scope baseline/Images/U9-12_U21-24_7_PAL.png | Note that U9-U12 and U21-U24 (8 x DRAM) oscilloscope measurements are all identical, as they have the same look-and-feel.
U11 | NTSC | 7 | A1 | Pulsing | Commodore 64/250407/Scope baseline/Images/U9-12_U21-24_7_NTSC.png | Note that U9-U12 and U21-U24 (8 x DRAM) oscilloscope measurements are all identical, as they have the same look-and-feel.
U11 | PAL | 8 | VCC | 5.0V (+5VDC power rail) | Commodore 64/250407/Scope baseline/Images/U9-12_U21-24_8_PAL.png | Note that U9-U12 and U21-U24 (8 x DRAM) oscilloscope measurements are all identical, as they have the same look-and-feel.
U11 | NTSC | 8 | VCC | 4.7V (+5VDC power rail) | Commodore 64/250407/Scope baseline/Images/U9-12_U21-24_8_NTSC.png | Note that U9-U12 and U21-U24 (8 x DRAM) oscilloscope measurements are all identical, as they have the same look-and-feel.
U11 | PAL | 9 | A7 | Pulsing | Commodore 64/250407/Scope baseline/Images/U9-12_U21-24_9_PAL.png | Note that U9-U12 and U21-U24 (8 x DRAM) oscilloscope measurements are all identical, as they have the same look-and-feel.
U11 | NTSC | 9 | A7 | Pulsing | Commodore 64/250407/Scope baseline/Images/U9-12_U21-24_9_NTSC.png | Note that U9-U12 and U21-U24 (8 x DRAM) oscilloscope measurements are all identical, as they have the same look-and-feel.
U11 | PAL | 10 | A5 | Pulsing | Commodore 64/250407/Scope baseline/Images/U9-12_U21-24_10_PAL.png | Note that U9-U12 and U21-U24 (8 x DRAM) oscilloscope measurements are all identical, as they have the same look-and-feel.
U11 | NTSC | 10 | A5 | Pulsing | Commodore 64/250407/Scope baseline/Images/U9-12_U21-24_10_NTSC.png | Note that U9-U12 and U21-U24 (8 x DRAM) oscilloscope measurements are all identical, as they have the same look-and-feel.
U11 | PAL | 11 | A4 | Pulsing | Commodore 64/250407/Scope baseline/Images/U9-12_U21-24_11_PAL.png | Note that U9-U12 and U21-U24 (8 x DRAM) oscilloscope measurements are all identical, as they have the same look-and-feel.
U11 | NTSC | 11 | A4 | Pulsing | Commodore 64/250407/Scope baseline/Images/U9-12_U21-24_11_NTSC.png | Note that U9-U12 and U21-U24 (8 x DRAM) oscilloscope measurements are all identical, as they have the same look-and-feel.
U11 | PAL | 12 | A3 | Pulsing | Commodore 64/250407/Scope baseline/Images/U9-12_U21-24_12_PAL.png | Note that U9-U12 and U21-U24 (8 x DRAM) oscilloscope measurements are all identical, as they have the same look-and-feel.
U11 | NTSC | 12 | A3 | Pulsing | Commodore 64/250407/Scope baseline/Images/U9-12_U21-24_12_NTSC.png | Note that U9-U12 and U21-U24 (8 x DRAM) oscilloscope measurements are all identical, as they have the same look-and-feel.
U11 | PAL | 13 | A6 | Pulsing | Commodore 64/250407/Scope baseline/Images/U9-12_U21-24_13_PAL.png | Note that U9-U12 and U21-U24 (8 x DRAM) oscilloscope measurements are all identical, as they have the same look-and-feel.
U11 | NTSC | 13 | A6 | Pulsing | Commodore 64/250407/Scope baseline/Images/U9-12_U21-24_13_NTSC.png | Note that U9-U12 and U21-U24 (8 x DRAM) oscilloscope measurements are all identical, as they have the same look-and-feel.
U11 | PAL | 14 | Q | Pulsing | Commodore 64/250407/Scope baseline/Images/U9-12_U21-24_14_PAL.png | Note that U9-U12 and U21-U24 (8 x DRAM) oscilloscope measurements are all identical, as they have the same look-and-feel.
U11 | NTSC | 14 | Q | Pulsing | Commodore 64/250407/Scope baseline/Images/U9-12_U21-24_14_NTSC.png | Note that U9-U12 and U21-U24 (8 x DRAM) oscilloscope measurements are all identical, as they have the same look-and-feel.
U11 | PAL | 15 | /CAS | Pulsing | Commodore 64/250407/Scope baseline/Images/U9-12_U21-24_15_PAL.png | Note that U9-U12 and U21-U24 (8 x DRAM) oscilloscope measurements are all identical, as they have the same look-and-feel.
U11 | NTSC | 15 | /CAS | Pulsing | Commodore 64/250407/Scope baseline/Images/U9-12_U21-24_15_NTSC.png | Note that U9-U12 and U21-U24 (8 x DRAM) oscilloscope measurements are all identical, as they have the same look-and-feel.
U11 | PAL | 16 | VSS | 0V (GND) | Commodore 64/250407/Scope baseline/Images/U9-12_U21-24_16_PAL.png | Note that U9-U12 and U21-U24 (8 x DRAM) oscilloscope measurements are all identical, as they have the same look-and-feel.
U11 | NTSC | 16 | VSS | 0V (GND) | Commodore 64/250407/Scope baseline/Images/U9-12_U21-24_16_NTSC.png | Note that U9-U12 and U21-U24 (8 x DRAM) oscilloscope measurements are all identical, as they have the same look-and-feel.
U12 |  |  | Pinout |  | Commodore shared files/Component images/4164.png | D7
U12 | PAL | 1 | NC | Not connected | Commodore 64/250407/Scope baseline/Images/U9-12_U21-24_1_PAL.png | Note that U9-U12 and U21-U24 (8 x DRAM) oscilloscope measurements are all identical, as they have the same look-and-feel.
U12 | NTSC | 1 | NC | Not connected | Commodore 64/250407/Scope baseline/Images/U9-12_U21-24_1_NTSC.png | Note that U9-U12 and U21-U24 (8 x DRAM) oscilloscope measurements are all identical, as they have the same look-and-feel.
U12 | PAL | 2 | D | Pulsing | Commodore 64/250407/Scope baseline/Images/U9-12_U21-24_2_PAL.png | Note that U9-U12 and U21-U24 (8 x DRAM) oscilloscope measurements are all identical, as they have the same look-and-feel.
U12 | NTSC | 2 | D | Pulsing | Commodore 64/250407/Scope baseline/Images/U9-12_U21-24_2_NTSC.png | Note that U9-U12 and U21-U24 (8 x DRAM) oscilloscope measurements are all identical, as they have the same look-and-feel.
U12 | PAL | 3 | /W | Pulsing | Commodore 64/250407/Scope baseline/Images/U9-12_U21-24_3_PAL.png | Note that U9-U12 and U21-U24 (8 x DRAM) oscilloscope measurements are all identical, as they have the same look-and-feel.
U12 | NTSC | 3 | /W | Pulsing | Commodore 64/250407/Scope baseline/Images/U9-12_U21-24_3_NTSC.png | Note that U9-U12 and U21-U24 (8 x DRAM) oscilloscope measurements are all identical, as they have the same look-and-feel.
U12 | PAL | 4 | /RAS | Pulsing | Commodore 64/250407/Scope baseline/Images/U9-12_U21-24_4_PAL.png | Note that U9-U12 and U21-U24 (8 x DRAM) oscilloscope measurements are all identical, as they have the same look-and-feel.
U12 | NTSC | 4 | /RAS | Pulsing | Commodore 64/250407/Scope baseline/Images/U9-12_U21-24_4_NTSC.png | Note that U9-U12 and U21-U24 (8 x DRAM) oscilloscope measurements are all identical, as they have the same look-and-feel.
U12 | PAL | 5 | A0 | Pulsing | Commodore 64/250407/Scope baseline/Images/U9-12_U21-24_5_PAL.png | Note that U9-U12 and U21-U24 (8 x DRAM) oscilloscope measurements are all identical, as they have the same look-and-feel.
U12 | NTSC | 5 | A0 | Pulsing | Commodore 64/250407/Scope baseline/Images/U9-12_U21-24_5_NTSC.png | Note that U9-U12 and U21-U24 (8 x DRAM) oscilloscope measurements are all identical, as they have the same look-and-feel.
U12 | PAL | 6 | A2 | Pulsing | Commodore 64/250407/Scope baseline/Images/U9-12_U21-24_6_PAL.png | Note that U9-U12 and U21-U24 (8 x DRAM) oscilloscope measurements are all identical, as they have the same look-and-feel.
U12 | NTSC | 6 | A2 | Pulsing | Commodore 64/250407/Scope baseline/Images/U9-12_U21-24_6_NTSC.png | Note that U9-U12 and U21-U24 (8 x DRAM) oscilloscope measurements are all identical, as they have the same look-and-feel.
U12 | PAL | 7 | A1 | Pulsing | Commodore 64/250407/Scope baseline/Images/U9-12_U21-24_7_PAL.png | Note that U9-U12 and U21-U24 (8 x DRAM) oscilloscope measurements are all identical, as they have the same look-and-feel.
U12 | NTSC | 7 | A1 | Pulsing | Commodore 64/250407/Scope baseline/Images/U9-12_U21-24_7_NTSC.png | Note that U9-U12 and U21-U24 (8 x DRAM) oscilloscope measurements are all identical, as they have the same look-and-feel.
U12 | PAL | 8 | VCC | 5.0V (+5VDC power rail) | Commodore 64/250407/Scope baseline/Images/U9-12_U21-24_8_PAL.png | Note that U9-U12 and U21-U24 (8 x DRAM) oscilloscope measurements are all identical, as they have the same look-and-feel.
U12 | NTSC | 8 | VCC | 4.7V (+5VDC power rail) | Commodore 64/250407/Scope baseline/Images/U9-12_U21-24_8_NTSC.png | Note that U9-U12 and U21-U24 (8 x DRAM) oscilloscope measurements are all identical, as they have the same look-and-feel.
U12 | PAL | 9 | A7 | Pulsing | Commodore 64/250407/Scope baseline/Images/U9-12_U21-24_9_PAL.png | Note that U9-U12 and U21-U24 (8 x DRAM) oscilloscope measurements are all identical, as they have the same look-and-feel.
U12 | NTSC | 9 | A7 | Pulsing | Commodore 64/250407/Scope baseline/Images/U9-12_U21-24_9_NTSC.png | Note that U9-U12 and U21-U24 (8 x DRAM) oscilloscope measurements are all identical, as they have the same look-and-feel.
U12 | PAL | 10 | A5 | Pulsing | Commodore 64/250407/Scope baseline/Images/U9-12_U21-24_10_PAL.png | Note that U9-U12 and U21-U24 (8 x DRAM) oscilloscope measurements are all identical, as they have the same look-and-feel.
U12 | NTSC | 10 | A5 | Pulsing | Commodore 64/250407/Scope baseline/Images/U9-12_U21-24_10_NTSC.png | Note that U9-U12 and U21-U24 (8 x DRAM) oscilloscope measurements are all identical, as they have the same look-and-feel.
U12 | PAL | 11 | A4 | Pulsing | Commodore 64/250407/Scope baseline/Images/U9-12_U21-24_11_PAL.png | Note that U9-U12 and U21-U24 (8 x DRAM) oscilloscope measurements are all identical, as they have the same look-and-feel.
U12 | NTSC | 11 | A4 | Pulsing | Commodore 64/250407/Scope baseline/Images/U9-12_U21-24_11_NTSC.png | Note that U9-U12 and U21-U24 (8 x DRAM) oscilloscope measurements are all identical, as they have the same look-and-feel.
U12 | PAL | 12 | A3 | Pulsing | Commodore 64/250407/Scope baseline/Images/U9-12_U21-24_12_PAL.png | Note that U9-U12 and U21-U24 (8 x DRAM) oscilloscope measurements are all identical, as they have the same look-and-feel.
U12 | NTSC | 12 | A3 | Pulsing | Commodore 64/250407/Scope baseline/Images/U9-12_U21-24_12_NTSC.png | Note that U9-U12 and U21-U24 (8 x DRAM) oscilloscope measurements are all identical, as they have the same look-and-feel.
U12 | PAL | 13 | A6 | Pulsing | Commodore 64/250407/Scope baseline/Images/U9-12_U21-24_13_PAL.png | Note that U9-U12 and U21-U24 (8 x DRAM) oscilloscope measurements are all identical, as they have the same look-and-feel.
U12 | NTSC | 13 | A6 | Pulsing | Commodore 64/250407/Scope baseline/Images/U9-12_U21-24_13_NTSC.png | Note that U9-U12 and U21-U24 (8 x DRAM) oscilloscope measurements are all identical, as they have the same look-and-feel.
U12 | PAL | 14 | Q | Pulsing | Commodore 64/250407/Scope baseline/Images/U9-12_U21-24_14_PAL.png | Note that U9-U12 and U21-U24 (8 x DRAM) oscilloscope measurements are all identical, as they have the same look-and-feel.
U12 | NTSC | 14 | Q | Pulsing | Commodore 64/250407/Scope baseline/Images/U9-12_U21-24_14_NTSC.png | Note that U9-U12 and U21-U24 (8 x DRAM) oscilloscope measurements are all identical, as they have the same look-and-feel.
U12 | PAL | 15 | /CAS | Pulsing | Commodore 64/250407/Scope baseline/Images/U9-12_U21-24_15_PAL.png | Note that U9-U12 and U21-U24 (8 x DRAM) oscilloscope measurements are all identical, as they have the same look-and-feel.
U12 | NTSC | 15 | /CAS | Pulsing | Commodore 64/250407/Scope baseline/Images/U9-12_U21-24_15_NTSC.png | Note that U9-U12 and U21-U24 (8 x DRAM) oscilloscope measurements are all identical, as they have the same look-and-feel.
U12 | PAL | 16 | VSS | 0V (GND) | Commodore 64/250407/Scope baseline/Images/U9-12_U21-24_16_PAL.png | Note that U9-U12 and U21-U24 (8 x DRAM) oscilloscope measurements are all identical, as they have the same look-and-feel.
U12 | NTSC | 16 | VSS | 0V (GND) | Commodore 64/250407/Scope baseline/Images/U9-12_U21-24_16_NTSC.png | Note that U9-U12 and U21-U24 (8 x DRAM) oscilloscope measurements are all identical, as they have the same look-and-feel.
U13 |  |  | Pinout |  | Commodore shared files/Component images/74LS257.png | Compatible part-number: MOS 7708
U13 |  |  | Pinout (secondary) |  | Commodore shared files/Component images/74LS257-secondary.jpg
U13 | PAL | 1 | //A/B | Pulsing | Commodore 64/250407/Scope baseline/Images/U13_1_PAL.png
U13 | NTSC | 1 | //A/B | Pulsing | Commodore 64/250407/Scope baseline/Images/U13_1_NTSC.png
U13 | PAL | 2 | 1A | Pulsing | Commodore 64/250407/Scope baseline/Images/U13_2_PAL.png
U13 | NTSC | 2 | 1A | Pulsing | Commodore 64/250407/Scope baseline/Images/U13_2_NTSC.png
U13 | PAL | 3 | 1B | Pulsing | Commodore 64/250407/Scope baseline/Images/U13_3_PAL.png
U13 | NTSC | 3 | 1B | Pulsing | Commodore 64/250407/Scope baseline/Images/U13_3_NTSC.png
U13 | PAL | 4 | 1Y | Pulsing | Commodore 64/250407/Scope baseline/Images/U13_4_PAL.png
U13 | NTSC | 4 | 1Y | Pulsing | Commodore 64/250407/Scope baseline/Images/U13_4_NTSC.png
U13 | PAL | 5 | 2A | Pulsing | Commodore 64/250407/Scope baseline/Images/U13_5_PAL.png
U13 | NTSC | 5 | 2A | Pulsing | Commodore 64/250407/Scope baseline/Images/U13_5_NTSC.png
U13 | PAL | 6 | 2B | Pulsing | Commodore 64/250407/Scope baseline/Images/U13_6_PAL.png
U13 | NTSC | 6 | 2B | Pulsing | Commodore 64/250407/Scope baseline/Images/U13_6_NTSC.png
U13 | PAL | 7 | 2Y | Pulsing | Commodore 64/250407/Scope baseline/Images/U13_7_PAL.png
U13 | NTSC | 7 | 2Y | Pulsing | Commodore 64/250407/Scope baseline/Images/U13_7_NTSC.png
U13 | PAL | 8 | GND | 0V (GND) | Commodore 64/250407/Scope baseline/Images/U13_8_PAL.png
U13 | NTSC | 8 | GND | 0V (GND) | Commodore 64/250407/Scope baseline/Images/U13_8_NTSC.png
U13 | PAL | 9 | 3Y | Pulsing | Commodore 64/250407/Scope baseline/Images/U13_9_PAL.png
U13 | NTSC | 9 | 3Y | Pulsing | Commodore 64/250407/Scope baseline/Images/U13_9_NTSC.png
U13 | PAL | 10 | 3B | Pulsing | Commodore 64/250407/Scope baseline/Images/U13_10_PAL.png
U13 | NTSC | 10 | 3B | Pulsing | Commodore 64/250407/Scope baseline/Images/U13_10_NTSC.png
U13 | PAL | 11 | 3A | Pulsing | Commodore 64/250407/Scope baseline/Images/U13_11_PAL.png
U13 | NTSC | 11 | 3A | Pulsing | Commodore 64/250407/Scope baseline/Images/U13_11_NTSC.png
U13 | PAL | 12 | 4Y | Pulsing | Commodore 64/250407/Scope baseline/Images/U13_12_PAL.png
U13 | NTSC | 12 | 4Y | Pulsing | Commodore 64/250407/Scope baseline/Images/U13_12_NTSC.png
U13 | PAL | 13 | 4B | Pulsing | Commodore 64/250407/Scope baseline/Images/U13_13_PAL.png
U13 | NTSC | 13 | 4B | Pulsing | Commodore 64/250407/Scope baseline/Images/U13_13_NTSC.png
U13 | PAL | 14 | 4A | Pulsing | Commodore 64/250407/Scope baseline/Images/U13_14_PAL.png
U13 | NTSC | 14 | 4A | Pulsing | Commodore 64/250407/Scope baseline/Images/U13_14_NTSC.png
U13 | PAL | 15 | /G | Pulsing | Commodore 64/250407/Scope baseline/Images/U13_15_PAL.png
U13 | NTSC | 15 | /G | Pulsing | Commodore 64/250407/Scope baseline/Images/U13_15_NTSC.png
U13 | PAL | 16 | VCC | 5.1V (+5VDC power rail) | Commodore 64/250407/Scope baseline/Images/U13_16_PAL.png
U13 | NTSC | 16 | VCC | 4.7V (+5VDC power rail) | Commodore 64/250407/Scope baseline/Images/U13_16_NTSC.png
U14 |  |  | Pinout |  | Commodore shared files/Component images/74LS258.png | Compatible part-number: MOS 7709 This is the same as the 74LS257, but with inverted outputs.
U14 |  |  | Pinout (secondary) |  | Commodore shared files/Component images/74LS258-secondary.jpg
U14 | PAL | 1 | SELECT | Pulsing | Commodore 64/250407/Scope baseline/Images/U14_1_PAL.png
U14 | NTSC | 1 | SELECT | Pulsing | Commodore 64/250407/Scope baseline/Images/U14_1_NTSC.png
U14 | PAL | 2 | 1A | HIGH | Commodore 64/250407/Scope baseline/Images/U14_2_PAL.png
U14 | NTSC | 2 | 1A | HIGH | Commodore 64/250407/Scope baseline/Images/U14_2_NTSC.png
U14 | PAL | 3 | 1B | Pulsing | Commodore 64/250407/Scope baseline/Images/U14_3_PAL.png
U14 | NTSC | 3 | 1B | Pulsing | Commodore 64/250407/Scope baseline/Images/U14_3_NTSC.png
U14 | PAL | 4 | 1Y | Pulsing | Commodore 64/250407/Scope baseline/Images/U14_4_PAL.png
U14 | NTSC | 4 | 1Y | Pulsing | Commodore 64/250407/Scope baseline/Images/U14_4_NTSC.png
U14 | PAL | 5 | 2A | HIGH | Commodore 64/250407/Scope baseline/Images/U14_5_PAL.png
U14 | NTSC | 5 | 2A | HIGH | Commodore 64/250407/Scope baseline/Images/U14_5_NTSC.png
U14 | PAL | 6 | 2B | Pulsing | Commodore 64/250407/Scope baseline/Images/U14_6_PAL.png
U14 | NTSC | 6 | 2B | Pulsing | Commodore 64/250407/Scope baseline/Images/U14_6_NTSC.png
U14 | PAL | 7 | 2Y | Pulsing | Commodore 64/250407/Scope baseline/Images/U14_7_PAL.png
U14 | NTSC | 7 | 2Y | Pulsing | Commodore 64/250407/Scope baseline/Images/U14_7_NTSC.png
U14 | PAL | 8 | GND | 0V (GND) | Commodore 64/250407/Scope baseline/Images/U14_8_PAL.png
U14 | NTSC | 8 | GND | 0V (GND) | Commodore 64/250407/Scope baseline/Images/U14_8_NTSC.png
U14 | PAL | 9 | 3Y | Pulsing | Commodore 64/250407/Scope baseline/Images/U14_9_PAL.png
U14 | NTSC | 9 | 3Y | Pulsing | Commodore 64/250407/Scope baseline/Images/U14_9_NTSC.png
U14 | PAL | 10 | 3B | Pulsing | Commodore 64/250407/Scope baseline/Images/U14_10_PAL.png
U14 | NTSC | 10 | 3B | Pulsing | Commodore 64/250407/Scope baseline/Images/U14_10_NTSC.png
U14 | PAL | 11 | 3A | Pulsing | Commodore 64/250407/Scope baseline/Images/U14_11_PAL.png
U14 | NTSC | 11 | 3A | Pulsing | Commodore 64/250407/Scope baseline/Images/U14_11_NTSC.png
U14 | PAL | 12 | 4Y | Pulsing | Commodore 64/250407/Scope baseline/Images/U14_12_PAL.png
U14 | NTSC | 12 | 4Y | Pulsing | Commodore 64/250407/Scope baseline/Images/U14_12_NTSC.png
U14 | PAL | 13 | 4B | Pulsing | Commodore 64/250407/Scope baseline/Images/U14_13_PAL.png
U14 | NTSC | 13 | 4B | Pulsing | Commodore 64/250407/Scope baseline/Images/U14_13_NTSC.png
U14 | PAL | 14 | 4A | Pulsing | Commodore 64/250407/Scope baseline/Images/U14_14_PAL.png
U14 | NTSC | 14 | 4A | Pulsing | Commodore 64/250407/Scope baseline/Images/U14_14_NTSC.png
U14 | PAL | 15 | OUTPUT CTRL | Pulsing | Commodore 64/250407/Scope baseline/Images/U14_15_PAL.png
U14 | NTSC | 15 | OUTPUT CTRL | Pulsing | Commodore 64/250407/Scope baseline/Images/U14_15_NTSC.png
U14 | PAL | 16 | VCC | 5.0V (+5VDC power rail) | Commodore 64/250407/Scope baseline/Images/U14_16_PAL.png
U14 | NTSC | 16 | VCC | 4.7V (+5VDC power rail) | Commodore 64/250407/Scope baseline/Images/U14_16_NTSC.png
U15 |  |  | Pinout |  | Commodore shared files/Component images/74LS139.png | Compatible part-number: MOS 7711
U15 |  |  | Pinout (secondary) |  | Commodore shared files/Component images/74LS139-secondary.jpg
U15 | PAL | 1 | 1G | Pulsing | Commodore 64/250407/Scope baseline/Images/U15_1_PAL.png
U15 | NTSC | 1 | 1G | Pulsing | Commodore 64/250407/Scope baseline/Images/U15_1_NTSC.png
U15 | PAL | 2 | 1A | Pulsing | Commodore 64/250407/Scope baseline/Images/U15_2_PAL.png
U15 | NTSC | 2 | 1A | Pulsing | Commodore 64/250407/Scope baseline/Images/U15_2_NTSC.png
U15 | PAL | 3 | 1B | Pulsing | Commodore 64/250407/Scope baseline/Images/U15_3_PAL.png
U15 | NTSC | 3 | 1B | Pulsing | Commodore 64/250407/Scope baseline/Images/U15_3_NTSC.png
U15 | PAL | 4 | 1Y0 | HIGH | Commodore 64/250407/Scope baseline/Images/U15_4_PAL.png
U15 | NTSC | 4 | 1Y0 | HIGH | Commodore 64/250407/Scope baseline/Images/U15_4_NTSC.png
U15 | PAL | 5 | 1Y1 | HIGH | Commodore 64/250407/Scope baseline/Images/U15_5_PAL.png
U15 | NTSC | 5 | 1Y1 | HIGH | Commodore 64/250407/Scope baseline/Images/U15_5_NTSC.png
U15 | PAL | 6 | 1Y2 | HIGH | Commodore 64/250407/Scope baseline/Images/U15_6_PAL.png
U15 | NTSC | 6 | 1Y2 | HIGH | Commodore 64/250407/Scope baseline/Images/U15_6_NTSC.png
U15 | PAL | 7 | 1Y3 | Pulsing | Commodore 64/250407/Scope baseline/Images/U15_7_PAL.png
U15 | NTSC | 7 | 1Y3 | Pulsing | Commodore 64/250407/Scope baseline/Images/U15_7_NTSC.png
U15 | PAL | 8 | GND | 0V (GND) | Commodore 64/250407/Scope baseline/Images/U15_8_PAL.png
U15 | NTSC | 8 | GND | 0V (GND) | Commodore 64/250407/Scope baseline/Images/U15_8_NTSC.png
U15 | PAL | 9 | 2Y3 | HIGH | Commodore 64/250407/Scope baseline/Images/U15_9_PAL.png | There is a diff here on pin 9 between PAL and NTSC - is this normal?
U15 | NTSC | 9 | 2Y3 | Pulsing | Commodore 64/250407/Scope baseline/Images/U15_9_NTSC.png | There is a diff here on pin 9 between PAL and NTSC - is this normal?
U15 | PAL | 10 | 2Y2 | HIGH | Commodore 64/250407/Scope baseline/Images/U15_10_PAL.png
U15 | NTSC | 10 | 2Y2 | HIGH | Commodore 64/250407/Scope baseline/Images/U15_10_NTSC.png
U15 | PAL | 11 | 2Y1 | HIGH | Commodore 64/250407/Scope baseline/Images/U15_11_PAL.png
U15 | NTSC | 11 | 2Y1 | HIGH | Commodore 64/250407/Scope baseline/Images/U15_11_NTSC.png
U15 | PAL | 12 | 2Y0 | Pulsing | Commodore 64/250407/Scope baseline/Images/U15_12_PAL.png
U15 | NTSC | 12 | 2Y0 | Pulsing | Commodore 64/250407/Scope baseline/Images/U15_12_NTSC.png
U15 | PAL | 13 | 2B | Pulsing | Commodore 64/250407/Scope baseline/Images/U15_13_PAL.png
U15 | NTSC | 13 | 2B | Pulsing | Commodore 64/250407/Scope baseline/Images/U15_13_NTSC.png
U15 | PAL | 14 | 2A | Pulsing | Commodore 64/250407/Scope baseline/Images/U15_14_PAL.png
U15 | NTSC | 14 | 2A | Pulsing | Commodore 64/250407/Scope baseline/Images/U15_14_NTSC.png
U15 | PAL | 15 | 2G | Pulsing | Commodore 64/250407/Scope baseline/Images/U15_15_PAL.png
U15 | NTSC | 15 | 2G | Pulsing | Commodore 64/250407/Scope baseline/Images/U15_15_NTSC.png
U15 | PAL | 16 | VCC | 5.0V (+5VDC power rail) | Commodore 64/250407/Scope baseline/Images/U15_16_PAL.png
U15 | NTSC | 16 | VCC | 4.7V (+5VDC power rail) | Commodore 64/250407/Scope baseline/Images/U15_16_NTSC.png
U16 |  |  | Pinout |  | Commodore shared files/Component images/4066.png
U16 |  |  | Pinout (secondary) |  | Commodore shared files/Component images/4066-secondary.jpg
U16 | PAL | 1 | IN/OUT A | Pulsing | Commodore 64/250407/Scope baseline/Images/U16_1_PAL.png
U16 | NTSC | 1 | IN/OUT A | Pulsing | Commodore 64/250407/Scope baseline/Images/U16_1_NTSC.png
U16 | PAL | 2 | OUT/IN A | Pulsing | Commodore 64/250407/Scope baseline/Images/U16_2_PAL.png
U16 | NTSC | 2 | OUT/IN A | Pulsing | Commodore 64/250407/Scope baseline/Images/U16_2_NTSC.png
U16 | PAL | 3 | OUT/IN B | Pulsing | Commodore 64/250407/Scope baseline/Images/U16_3_PAL.png
U16 | NTSC | 3 | OUT/IN B | Pulsing | Commodore 64/250407/Scope baseline/Images/U16_3_NTSC.png
U16 | PAL | 4 | IN/OUT B | Pulsing | Commodore 64/250407/Scope baseline/Images/U16_4_PAL.png
U16 | NTSC | 4 | IN/OUT B | Pulsing | Commodore 64/250407/Scope baseline/Images/U16_4_NTSC.png
U16 | PAL | 5 | CTRL B | Pulsing | Commodore 64/250407/Scope baseline/Images/U16_5_PAL.png
U16 | NTSC | 5 | CTRL B | Pulsing | Commodore 64/250407/Scope baseline/Images/U16_5_NTSC.png
U16 | PAL | 6 | CTRL C | Pulsing | Commodore 64/250407/Scope baseline/Images/U16_6_PAL.png
U16 | NTSC | 6 | CTRL C | Pulsing | Commodore 64/250407/Scope baseline/Images/U16_6_NTSC.png
U16 | PAL | 7 | VSS | 0V (GND) | Commodore 64/250407/Scope baseline/Images/U16_7_PAL.png
U16 | NTSC | 7 | VSS | 0V (GND) | Commodore 64/250407/Scope baseline/Images/U16_7_NTSC.png
U16 | PAL | 8 | IN/OUT C | Pulsing | Commodore 64/250407/Scope baseline/Images/U16_8_PAL.png
U16 | NTSC | 8 | IN/OUT C | Pulsing | Commodore 64/250407/Scope baseline/Images/U16_8_NTSC.png
U16 | PAL | 9 | OUT/IN C | Pulsing | Commodore 64/250407/Scope baseline/Images/U16_9_PAL.png
U16 | NTSC | 9 | OUT/IN C | Pulsing | Commodore 64/250407/Scope baseline/Images/U16_9_NTSC.png
U16 | PAL | 10 | OUT/IN D | Pulsing | Commodore 64/250407/Scope baseline/Images/U16_10_PAL.png
U16 | NTSC | 10 | OUT/IN D | Pulsing | Commodore 64/250407/Scope baseline/Images/U16_10_NTSC.png
U16 | PAL | 11 | IN/OUT D | Pulsing | Commodore 64/250407/Scope baseline/Images/U16_11_PAL.png
U16 | NTSC | 11 | IN/OUT D | Pulsing | Commodore 64/250407/Scope baseline/Images/U16_11_NTSC.png
U16 | PAL | 12 | CTRL D | Pulsing | Commodore 64/250407/Scope baseline/Images/U16_12_PAL.png
U16 | NTSC | 12 | CTRL D | Pulsing | Commodore 64/250407/Scope baseline/Images/U16_12_NTSC.png
U16 | PAL | 13 | CTRL A | Pulsing | Commodore 64/250407/Scope baseline/Images/U16_13_PAL.png
U16 | NTSC | 13 | CTRL A | Pulsing | Commodore 64/250407/Scope baseline/Images/U16_13_NTSC.png
U16 | PAL | 14 | VDD | 5.0V (+5VDC power rail) | Commodore 64/250407/Scope baseline/Images/U16_14_PAL.png
U16 | NTSC | 14 | VDD | 4.7V (+5VDC power rail) | Commodore 64/250407/Scope baseline/Images/U16_14_NTSC.png
U17 |  |  | Pinout |  | Commodore shared files/Component images/906114-01 PLA.png | PLA (Programmable Logic Array) is responsible for bank switching and dealing with chip select signals. Compatible part-number: Signetics 82S100 Compatible part-number: Philips PLS100
U17 |  |  | Pinout (secondary) |  | Commodore shared files/Component images/906114-01 PLA-secondary.jpg | Generic PLA pin-out
U17 | PAL | 1 | NC | Not connected | Commodore 64/250407/Scope baseline/Images/U17_1_PAL.png
U17 | NTSC | 1 | NC | Not connected | Commodore 64/250407/Scope baseline/Images/U17_1_NTSC.png
U17 | PAL | 2 | A13 | Pulsing | Commodore 64/250407/Scope baseline/Images/U17_2_PAL.png
U17 | NTSC | 2 | A13 | Pulsing | Commodore 64/250407/Scope baseline/Images/U17_2_NTSC.png
U17 | PAL | 3 | A14 | Pulsing | Commodore 64/250407/Scope baseline/Images/U17_3_PAL.png
U17 | NTSC | 3 | A14 | Pulsing | Commodore 64/250407/Scope baseline/Images/U17_3_NTSC.png
U17 | PAL | 4 | A15 | Pulsing | Commodore 64/250407/Scope baseline/Images/U17_4_PAL.png
U17 | NTSC | 4 | A15 | Pulsing | Commodore 64/250407/Scope baseline/Images/U17_4_NTSC.png
U17 | PAL | 5 | /VA14 | HIGH | Commodore 64/250407/Scope baseline/Images/U17_5_PAL.png
U17 | NTSC | 5 | /VA14 | HIGH | Commodore 64/250407/Scope baseline/Images/U17_5_NTSC.png
U17 | PAL | 6 | /CHAREN | HIGH | Commodore 64/250407/Scope baseline/Images/U17_6_PAL.png
U17 | NTSC | 6 | /CHAREN | HIGH | Commodore 64/250407/Scope baseline/Images/U17_6_NTSC.png
U17 | PAL | 7 | /HIRAM | HIGH | Commodore 64/250407/Scope baseline/Images/U17_7_PAL.png
U17 | NTSC | 7 | /HIRAM | HIGH | Commodore 64/250407/Scope baseline/Images/U17_7_NTSC.png
U17 | PAL | 8 | /LORAM | HIGH | Commodore 64/250407/Scope baseline/Images/U17_8_PAL.png
U17 | NTSC | 8 | /LORAM | HIGH | Commodore 64/250407/Scope baseline/Images/U17_8_NTSC.png
U17 | PAL | 9 | /CAS | Pulsing | Commodore 64/250407/Scope baseline/Images/U17_9_PAL.png
U17 | NTSC | 9 | /CAS | Pulsing | Commodore 64/250407/Scope baseline/Images/U17_9_NTSC.png
U17 | PAL | 10 | /ROMH | HIGH | Commodore 64/250407/Scope baseline/Images/U17_10_PAL.png
U17 | NTSC | 10 | /ROMH | HIGH | Commodore 64/250407/Scope baseline/Images/U17_10_NTSC.png
U17 | PAL | 11 | /ROML | HIGH | Commodore 64/250407/Scope baseline/Images/U17_11_PAL.png
U17 | NTSC | 11 | /ROML | HIGH | Commodore 64/250407/Scope baseline/Images/U17_11_NTSC.png
U17 | PAL | 12 | /I/O | Pulsing | Commodore 64/250407/Scope baseline/Images/U17_12_PAL.png
U17 | NTSC | 12 | /I/O | Pulsing | Commodore 64/250407/Scope baseline/Images/U17_12_NTSC.png
U17 | PAL | 13 | GR//W | Pulsing | Commodore 64/250407/Scope baseline/Images/U17_13_PAL.png
U17 | NTSC | 13 | GR//W | Pulsing | Commodore 64/250407/Scope baseline/Images/U17_13_NTSC.png
U17 | PAL | 14 | VSS | 0V (GND) | Commodore 64/250407/Scope baseline/Images/U17_14_PAL.png
U17 | NTSC | 14 | VSS | 0V (GND) | Commodore 64/250407/Scope baseline/Images/U17_14_NTSC.png
U17 | PAL | 15 | /CHARROM | Pulsing | Commodore 64/250407/Scope baseline/Images/U17_15_PAL.png
U17 | NTSC | 15 | /CHARROM | Pulsing | Commodore 64/250407/Scope baseline/Images/U17_15_NTSC.png
U17 | PAL | 16 | /KERNAL | Pulsing | Commodore 64/250407/Scope baseline/Images/U17_16_PAL.png
U17 | NTSC | 16 | /KERNAL | Pulsing | Commodore 64/250407/Scope baseline/Images/U17_16_NTSC.png
U17 | PAL | 17 | /BASIC | HIGH | Commodore 64/250407/Scope baseline/Images/U17_17_PAL.png
U17 | NTSC | 17 | /BASIC | HIGH | Commodore 64/250407/Scope baseline/Images/U17_17_NTSC.png
U17 | PAL | 18 | /CASRAM | Pulsing | Commodore 64/250407/Scope baseline/Images/U17_18_PAL.png
U17 | NTSC | 18 | /CASRAM | Pulsing | Commodore 64/250407/Scope baseline/Images/U17_18_NTSC.png
U17 | PAL | 19 | /OE | LOW | Commodore 64/250407/Scope baseline/Images/U17_19_PAL.png
U17 | NTSC | 19 | /OE | LOW | Commodore 64/250407/Scope baseline/Images/U17_19_NTSC.png
U17 | PAL | 20 | VA12 | Pulsing | Commodore 64/250407/Scope baseline/Images/U17_20_PAL.png
U17 | NTSC | 20 | VA12 | Pulsing | Commodore 64/250407/Scope baseline/Images/U17_20_NTSC.png
U17 | PAL | 21 | VA13 | Pulsing | Commodore 64/250407/Scope baseline/Images/U17_21_PAL.png
U17 | NTSC | 21 | VA13 | Pulsing | Commodore 64/250407/Scope baseline/Images/U17_21_NTSC.png
U17 | PAL | 22 | /GAME | HIGH | Commodore 64/250407/Scope baseline/Images/U17_22_PAL.png
U17 | NTSC | 22 | /GAME | HIGH | Commodore 64/250407/Scope baseline/Images/U17_22_NTSC.png
U17 | PAL | 23 | /EXROM | HIGH | Commodore 64/250407/Scope baseline/Images/U17_23_PAL.png
U17 | NTSC | 23 | /EXROM | HIGH | Commodore 64/250407/Scope baseline/Images/U17_23_NTSC.png
U17 | PAL | 24 | R//W | Pulsing | Commodore 64/250407/Scope baseline/Images/U17_24_PAL.png
U17 | NTSC | 24 | R//W | Pulsing | Commodore 64/250407/Scope baseline/Images/U17_24_NTSC.png
U17 | PAL | 25 | /AEC | Pulsing | Commodore 64/250407/Scope baseline/Images/U17_25_PAL.png
U17 | NTSC | 25 | /AEC | Pulsing | Commodore 64/250407/Scope baseline/Images/U17_25_NTSC.png
U17 | PAL | 26 | BA | Pulsing | Commodore 64/250407/Scope baseline/Images/U17_26_PAL.png
U17 | NTSC | 26 | BA | Pulsing | Commodore 64/250407/Scope baseline/Images/U17_26_NTSC.png
U17 | PAL | 27 | A12 | Pulsing | Commodore 64/250407/Scope baseline/Images/U17_27_PAL.png
U17 | NTSC | 27 | A12 | Pulsing | Commodore 64/250407/Scope baseline/Images/U17_27_NTSC.png
U17 | PAL | 28 | VCC | 5.0V (+5VDC power rail) | Commodore 64/250407/Scope baseline/Images/U17_28_PAL.png
U17 | NTSC | 28 | VCC | 4.7V (+5VDC power rail) | Commodore 64/250407/Scope baseline/Images/U17_28_NTSC.png
U18 |  |  | Pinout |  | Commodore shared files/Component images/6581 SID.png | The SID (Sound Interface Device) is a mono sound chip that has 3 voices. It is also used to read the paddles X and Y axies. Memory location: $D400-$D7FF
U18 | PAL | 1 | CAP1A | HIGH | Commodore 64/250407/Scope baseline/Images/U18_1_PAL.png
U18 | NTSC | 1 | CAP1A | HIGH | Commodore 64/250407/Scope baseline/Images/U18_1_NTSC.png
U18 | PAL | 2 | CAP1B | HIGH | Commodore 64/250407/Scope baseline/Images/U18_2_PAL.png
U18 | NTSC | 2 | CAP1B | HIGH | Commodore 64/250407/Scope baseline/Images/U18_2_NTSC.png
U18 | PAL | 3 | CAP2A | HIGH | Commodore 64/250407/Scope baseline/Images/U18_3_PAL.png
U18 | NTSC | 3 | CAP2A | HIGH | Commodore 64/250407/Scope baseline/Images/U18_3_NTSC.png
U18 | PAL | 4 | CAP2B | HIGH | Commodore 64/250407/Scope baseline/Images/U18_4_PAL.png
U18 | NTSC | 4 | CAP2B | HIGH | Commodore 64/250407/Scope baseline/Images/U18_4_NTSC.png
U18 | PAL | 5 | /RES | HIGH | Commodore 64/250407/Scope baseline/Images/U18_5_PAL.png
U18 | NTSC | 5 | /RES | HIGH | Commodore 64/250407/Scope baseline/Images/U18_5_NTSC.png
U18 | PAL | 6 | PHI-2 | 985.234 kHz | Commodore 64/250407/Scope baseline/Images/U18_6_PAL.png
U18 | NTSC | 6 | PHI-2 | 1.02272 MHz | Commodore 64/250407/Scope baseline/Images/U18_6_NTSC.png
U18 | PAL | 7 | R//W | Pulsing | Commodore 64/250407/Scope baseline/Images/U18_7_PAL.png
U18 | NTSC | 7 | R//W | Pulsing | Commodore 64/250407/Scope baseline/Images/U18_7_NTSC.png
U18 | PAL | 8 | /CS | HIGH | Commodore 64/250407/Scope baseline/Images/U18_8_PAL.png
U18 | NTSC | 8 | /CS | HIGH | Commodore 64/250407/Scope baseline/Images/U18_8_NTSC.png
U18 | PAL | 9 | A0 | Pulsing | Commodore 64/250407/Scope baseline/Images/U18_9_PAL.png
U18 | NTSC | 9 | A0 | Pulsing | Commodore 64/250407/Scope baseline/Images/U18_9_NTSC.png
U18 | PAL | 10 | A1 | Pulsing | Commodore 64/250407/Scope baseline/Images/U18_10_PAL.png
U18 | NTSC | 10 | A1 | Pulsing | Commodore 64/250407/Scope baseline/Images/U18_10_NTSC.png
U18 | PAL | 11 | A2 | Pulsing | Commodore 64/250407/Scope baseline/Images/U18_11_PAL.png
U18 | NTSC | 11 | A2 | Pulsing | Commodore 64/250407/Scope baseline/Images/U18_11_NTSC.png
U18 | PAL | 12 | A3 | Pulsing | Commodore 64/250407/Scope baseline/Images/U18_12_PAL.png
U18 | NTSC | 12 | A3 | Pulsing | Commodore 64/250407/Scope baseline/Images/U18_12_NTSC.png
U18 | PAL | 13 | A4 | Pulsing | Commodore 64/250407/Scope baseline/Images/U18_13_PAL.png
U18 | NTSC | 13 | A4 | Pulsing | Commodore 64/250407/Scope baseline/Images/U18_13_NTSC.png
U18 | PAL | 14 | VSS | 0V (GND) | Commodore 64/250407/Scope baseline/Images/U18_14_PAL.png
U18 | NTSC | 14 | VSS | 0V (GND) | Commodore 64/250407/Scope baseline/Images/U18_14_NTSC.png
U18 | PAL | 15 | D0 | Pulsing | Commodore 64/250407/Scope baseline/Images/U18_15_PAL.png
U18 | NTSC | 15 | D0 | Pulsing | Commodore 64/250407/Scope baseline/Images/U18_15_NTSC.png
U18 | PAL | 16 | D1 | Pulsing | Commodore 64/250407/Scope baseline/Images/U18_16_PAL.png
U18 | NTSC | 16 | D1 | Pulsing | Commodore 64/250407/Scope baseline/Images/U18_16_NTSC.png
U18 | PAL | 17 | D2 | Pulsing | Commodore 64/250407/Scope baseline/Images/U18_17_PAL.png
U18 | NTSC | 17 | D2 | Pulsing | Commodore 64/250407/Scope baseline/Images/U18_17_NTSC.png
U18 | PAL | 18 | D3 | Pulsing | Commodore 64/250407/Scope baseline/Images/U18_18_PAL.png
U18 | NTSC | 18 | D3 | Pulsing | Commodore 64/250407/Scope baseline/Images/U18_18_NTSC.png
U18 | PAL | 19 | D4 | Pulsing | Commodore 64/250407/Scope baseline/Images/U18_19_PAL.png
U18 | NTSC | 19 | D4 | Pulsing | Commodore 64/250407/Scope baseline/Images/U18_19_NTSC.png
U18 | PAL | 20 | D5 | Pulsing | Commodore 64/250407/Scope baseline/Images/U18_20_PAL.png
U18 | NTSC | 20 | D5 | Pulsing | Commodore 64/250407/Scope baseline/Images/U18_20_NTSC.png
U18 | PAL | 21 | D6 | Pulsing | Commodore 64/250407/Scope baseline/Images/U18_21_PAL.png
U18 | NTSC | 21 | D6 | Pulsing | Commodore 64/250407/Scope baseline/Images/U18_21_NTSC.png
U18 | PAL | 22 | D7 | Pulsing | Commodore 64/250407/Scope baseline/Images/U18_22_PAL.png
U18 | NTSC | 22 | D7 | Pulsing | Commodore 64/250407/Scope baseline/Images/U18_22_NTSC.png
U18 | PAL | 23 | POT Y | LOW (or floating?) | Commodore 64/250407/Scope baseline/Images/U18_23_PAL.png
U18 | NTSC | 23 | POT Y | LOW (or floating?) | Commodore 64/250407/Scope baseline/Images/U18_23_NTSC.png
U18 | PAL | 24 | POT X | LOW (or floating?) | Commodore 64/250407/Scope baseline/Images/U18_24_PAL.png
U18 | NTSC | 24 | POT X | LOW (or floating?) | Commodore 64/250407/Scope baseline/Images/U18_24_NTSC.png
U18 | PAL | 25 | VCC | 5.0V (+5VDC power rail) | Commodore 64/250407/Scope baseline/Images/U18_25_PAL.png
U18 | NTSC | 25 | VCC | 4.7V (+5VDC power rail) | Commodore 64/250407/Scope baseline/Images/U18_25_NTSC.png
U18 | PAL | 26 | EXT IN | HIGH | Commodore 64/250407/Scope baseline/Images/U18_26_PAL.png
U18 | NTSC | 26 | EXT IN | HIGH | Commodore 64/250407/Scope baseline/Images/U18_26_NTSC.png
U18 | PAL | 27 | AUDIO OUT | HIGH | Commodore 64/250407/Scope baseline/Images/U18_27_PAL.png
U18 | NTSC | 27 | AUDIO OUT | HIGH | Commodore 64/250407/Scope baseline/Images/U18_27_NTSC.png
U18 | PAL | 28 | VDD | 12.1V (+12VDC power rail) | Commodore 64/250407/Scope baseline/Images/U18_28_PAL.png
U18 | NTSC | 28 | VDD | 12.0V (+12VDC power rail) | Commodore 64/250407/Scope baseline/Images/U18_28_NTSC.png
U19 | PAL |  | Pinout |  | Commodore shared files/Component images/6569 VIC-II PAL.png | Memory location: $D000-$D3FF
U19 | NTSC |  | Pinout |  | Commodore shared files/Component images/6567 VIC-II NTSC.png | Memory location: $D000-$D3FF
U19 | PAL | 1 | D6 | Pulsing | Commodore 64/250407/Scope baseline/Images/U19_1_PAL.png
U19 | NTSC | 1 | D6 | Pulsing | Commodore 64/250407/Scope baseline/Images/U19_1_NTSC.png
U19 | PAL | 2 | D5 | Pulsing | Commodore 64/250407/Scope baseline/Images/U19_2_PAL.png
U19 | NTSC | 2 | D5 | Pulsing | Commodore 64/250407/Scope baseline/Images/U19_2_NTSC.png
U19 | PAL | 3 | D4 | Pulsing | Commodore 64/250407/Scope baseline/Images/U19_3_PAL.png
U19 | NTSC | 3 | D4 | Pulsing | Commodore 64/250407/Scope baseline/Images/U19_3_NTSC.png
U19 | PAL | 4 | D3 | Pulsing | Commodore 64/250407/Scope baseline/Images/U19_4_PAL.png
U19 | NTSC | 4 | D3 | Pulsing | Commodore 64/250407/Scope baseline/Images/U19_4_NTSC.png
U19 | PAL | 5 | D2 | Pulsing | Commodore 64/250407/Scope baseline/Images/U19_5_PAL.png
U19 | NTSC | 5 | D2 | Pulsing | Commodore 64/250407/Scope baseline/Images/U19_5_NTSC.png
U19 | PAL | 6 | D1 | Pulsing | Commodore 64/250407/Scope baseline/Images/U19_6_PAL.png
U19 | NTSC | 6 | D1 | Pulsing | Commodore 64/250407/Scope baseline/Images/U19_6_NTSC.png
U19 | PAL | 7 | D0 | Pulsing | Commodore 64/250407/Scope baseline/Images/U19_7_PAL.png
U19 | NTSC | 7 | D0 | Pulsing | Commodore 64/250407/Scope baseline/Images/U19_7_NTSC.png
U19 | PAL | 8 | /IRQ | Pulsing | Commodore 64/250407/Scope baseline/Images/U19_8_PAL.png
U19 | NTSC | 8 | /IRQ | Pulsing | Commodore 64/250407/Scope baseline/Images/U19_8_NTSC.png
U19 | PAL | 9 | LP | HIGH | Commodore 64/250407/Scope baseline/Images/U19_9_PAL.png
U19 | NTSC | 9 | LP | HIGH | Commodore 64/250407/Scope baseline/Images/U19_9_NTSC.png
U19 | PAL | 10 | /CS | HIGH | Commodore 64/250407/Scope baseline/Images/U19_10_PAL.png
U19 | NTSC | 10 | /CS | HIGH | Commodore 64/250407/Scope baseline/Images/U19_10_NTSC.png
U19 | PAL | 11 | R//W | Pulsing | Commodore 64/250407/Scope baseline/Images/U19_11_PAL.png
U19 | NTSC | 11 | R//W | Pulsing | Commodore 64/250407/Scope baseline/Images/U19_11_NTSC.png
U19 | PAL | 12 | BA | Pulsing | Commodore 64/250407/Scope baseline/Images/U19_12_PAL.png
U19 | NTSC | 12 | BA | Pulsing | Commodore 64/250407/Scope baseline/Images/U19_12_NTSC.png
U19 | PAL | 13 | VDD | 12.1V (+12VDC power rail) | Commodore 64/250407/Scope baseline/Images/U19_13_PAL.png
U19 | NTSC | 13 | VDD | 12.0V (+12VDC power rail) | Commodore 64/250407/Scope baseline/Images/U19_13_NTSC.png
U19 | PAL | 14 | COLOR | (what is this?) | Commodore 64/250407/Scope baseline/Images/U19_14_PAL.png
U19 | NTSC | 14 | COLOR | (what is this?) | Commodore 64/250407/Scope baseline/Images/U19_14_NTSC.png
U19 | PAL | 15 | SYNC/LUM | Pulsing | Commodore 64/250407/Scope baseline/Images/U19_15_PAL.png
U19 | NTSC | 15 | SYNC/LUM | Pulsing | Commodore 64/250407/Scope baseline/Images/U19_15_NTSC.png
U19 | PAL | 16 | AEC | Pulsing | Commodore 64/250407/Scope baseline/Images/U19_16_PAL.png
U19 | NTSC | 16 | AEC | Pulsing | Commodore 64/250407/Scope baseline/Images/U19_16_NTSC.png
U19 | PAL | 17 | PHI-0 | 985.231 kHz | Commodore 64/250407/Scope baseline/Images/U19_17_PAL.png | This is a clock OUTPUT (VIC-II generates this signal)
U19 | NTSC | 17 | PHI-0 | 1.02272 MHz | Commodore 64/250407/Scope baseline/Images/U19_17_NTSC.png | This is a clock OUTPUT (VIC-II generates this signal)
U19 | PAL | 18 | /RAS | Pulsing | Commodore 64/250407/Scope baseline/Images/U19_18_PAL.png
U19 | NTSC | 18 | /RAS | Pulsing | Commodore 64/250407/Scope baseline/Images/U19_18_NTSC.png
U19 | PAL | 19 | /CAS | Pulsing | Commodore 64/250407/Scope baseline/Images/U19_19_PAL.png
U19 | NTSC | 19 | /CAS | Pulsing | Commodore 64/250407/Scope baseline/Images/U19_19_NTSC.png
U19 | PAL | 20 | VSS | 0V (GND) | Commodore 64/250407/Scope baseline/Images/U19_20_PAL.png
U19 | NTSC | 20 | VSS | 0V (GND) | Commodore 64/250407/Scope baseline/Images/U19_20_NTSC.png
U19 | PAL | 21 | PHI-COLOR | 17.7341 MHz | Commodore 64/250407/Scope baseline/Images/U19_21_PAL.png | This is a clock INPUT (VIC-II recieves this signal from U30)
U19 | NTSC | 21 | PHI-COLOR | 14.3181 MHz | Commodore 64/250407/Scope baseline/Images/U19_21_NTSC.png | This is a clock INPUT (VIC-II recieves this signal from U30)
U19 | PAL | 22 | PHI-CLOCK | 7.88184 MHz | Commodore 64/250407/Scope baseline/Images/U19_22_PAL.png | This is a clock INPUT (VIC-II recieves this signal from U31)
U19 | NTSC | 22 | PHI-CLOCK | 8.18177 MHz | Commodore 64/250407/Scope baseline/Images/U19_22_NTSC.png | This is a clock INPUT (VIC-II recieves this signal from U31)
U19 | PAL | 23 | A11 | Pulsing | Commodore 64/250407/Scope baseline/Images/U19_23_PAL.png
U19 | NTSC | 23 | A11 | Pulsing | Commodore 64/250407/Scope baseline/Images/U19_23_NTSC.png
U19 | PAL | 24 | A0 / A8 | Pulsing | Commodore 64/250407/Scope baseline/Images/U19_24_PAL.png
U19 | NTSC | 24 | A0 / A8 | Pulsing | Commodore 64/250407/Scope baseline/Images/U19_24_NTSC.png
U19 | PAL | 25 | A1 / A9 | Pulsing | Commodore 64/250407/Scope baseline/Images/U19_25_PAL.png
U19 | NTSC | 25 | A1 / A9 | Pulsing | Commodore 64/250407/Scope baseline/Images/U19_25_NTSC.png
U19 | PAL | 26 | A2 / A10 | Pulsing | Commodore 64/250407/Scope baseline/Images/U19_26_PAL.png
U19 | NTSC | 26 | A2 / A10 | Pulsing | Commodore 64/250407/Scope baseline/Images/U19_26_NTSC.png
U19 | PAL | 27 | A3 / A11 | Pulsing | Commodore 64/250407/Scope baseline/Images/U19_27_PAL.png
U19 | NTSC | 27 | A3 / A11 | Pulsing | Commodore 64/250407/Scope baseline/Images/U19_27_NTSC.png
U19 | PAL | 28 | A4 / A12 | Pulsing | Commodore 64/250407/Scope baseline/Images/U19_28_PAL.png
U19 | NTSC | 28 | A4 / A12 | Pulsing | Commodore 64/250407/Scope baseline/Images/U19_28_NTSC.png
U19 | PAL | 29 | A5 / A13 | Pulsing | Commodore 64/250407/Scope baseline/Images/U19_29_PAL.png
U19 | NTSC | 29 | A5 / A13 | Pulsing | Commodore 64/250407/Scope baseline/Images/U19_29_NTSC.png
U19 | PAL | 30 | A6 | Pulsing | Commodore 64/250407/Scope baseline/Images/U19_30_PAL.png
U19 | NTSC | 30 | A6 | Pulsing | Commodore 64/250407/Scope baseline/Images/U19_30_NTSC.png
U19 | PAL | 31 | A7 | Pulsing | Commodore 64/250407/Scope baseline/Images/U19_31_PAL.png
U19 | NTSC | 31 | A7 | Pulsing | Commodore 64/250407/Scope baseline/Images/U19_31_NTSC.png
U19 | PAL | 32 | A8 | Pulsing | Commodore 64/250407/Scope baseline/Images/U19_32_PAL.png
U19 | NTSC | 32 | A8 | Pulsing | Commodore 64/250407/Scope baseline/Images/U19_32_NTSC.png
U19 | PAL | 33 | A9 | Pulsing | Commodore 64/250407/Scope baseline/Images/U19_33_PAL.png
U19 | NTSC | 33 | A9 | Pulsing | Commodore 64/250407/Scope baseline/Images/U19_33_NTSC.png
U19 | PAL | 34 | A10 | Pulsing | Commodore 64/250407/Scope baseline/Images/U19_34_PAL.png
U19 | NTSC | 34 | A10 | Pulsing | Commodore 64/250407/Scope baseline/Images/U19_34_NTSC.png
U19 | PAL | 35 | D11 | Pulsing | Commodore 64/250407/Scope baseline/Images/U19_35_PAL.png
U19 | NTSC | 35 | D11 | Pulsing | Commodore 64/250407/Scope baseline/Images/U19_35_NTSC.png
U19 | PAL | 36 | D10 | Pulsing | Commodore 64/250407/Scope baseline/Images/U19_36_PAL.png
U19 | NTSC | 36 | D10 | Pulsing | Commodore 64/250407/Scope baseline/Images/U19_36_NTSC.png
U19 | PAL | 37 | D9 | Pulsing | Commodore 64/250407/Scope baseline/Images/U19_37_PAL.png
U19 | NTSC | 37 | D9 | Pulsing | Commodore 64/250407/Scope baseline/Images/U19_37_NTSC.png
U19 | PAL | 38 | D8 | Pulsing | Commodore 64/250407/Scope baseline/Images/U19_38_PAL.png
U19 | NTSC | 38 | D8 | Pulsing | Commodore 64/250407/Scope baseline/Images/U19_38_NTSC.png
U19 | PAL | 39 | D7 | Pulsing | Commodore 64/250407/Scope baseline/Images/U19_39_PAL.png
U19 | NTSC | 39 | D7 | Pulsing | Commodore 64/250407/Scope baseline/Images/U19_39_NTSC.png
U19 | PAL | 40 | VCC | 5.0V (+5VDC power rail) | Commodore 64/250407/Scope baseline/Images/U19_40_PAL.png
U19 | NTSC | 40 | VCC | 4.9V (+5VDC power rail) | Commodore 64/250407/Scope baseline/Images/U19_40_NTSC.png
U20 |  |  | Pinout |  | Commodore shared files/Component images/556.png
U20 |  |  | Pinout (secondary) |  | Commodore shared files/Component images/556-secondary.jpg
U20 | PAL | 1 | 1DISCHARGE | LOW | Commodore 64/250407/Scope baseline/Images/U20_1_PAL.png
U20 | NTSC | 1 | 1DISCHARGE | LOW | Commodore 64/250407/Scope baseline/Images/U20_1_NTSC.png
U20 | PAL | 2 | 1THRESHOLD | LOW | Commodore 64/250407/Scope baseline/Images/U20_2_PAL.png
U20 | NTSC | 2 | 1THRESHOLD | LOW | Commodore 64/250407/Scope baseline/Images/U20_2_NTSC.png
U20 | PAL | 3 | 1CTRLVOLTAGE | HIGH | Commodore 64/250407/Scope baseline/Images/U20_3_PAL.png
U20 | NTSC | 3 | 1CTRLVOLTAGE | HIGH | Commodore 64/250407/Scope baseline/Images/U20_3_NTSC.png
U20 | PAL | 4 | 1RESET | HIGH | Commodore 64/250407/Scope baseline/Images/U20_4_PAL.png
U20 | NTSC | 4 | 1RESET | HIGH | Commodore 64/250407/Scope baseline/Images/U20_4_NTSC.png
U20 | PAL | 5 | 1OUTPUT | LOW | Commodore 64/250407/Scope baseline/Images/U20_5_PAL.png
U20 | NTSC | 5 | 1OUTPUT | LOW | Commodore 64/250407/Scope baseline/Images/U20_5_NTSC.png
U20 | PAL | 6 | 1TRIGGER | HIGH | Commodore 64/250407/Scope baseline/Images/U20_6_PAL.png
U20 | NTSC | 6 | 1TRIGGER | HIGH | Commodore 64/250407/Scope baseline/Images/U20_6_NTSC.png
U20 | PAL | 7 | GND | 0V (GND) | Commodore 64/250407/Scope baseline/Images/U20_7_PAL.png
U20 | NTSC | 7 | GND | 0V (GND) | Commodore 64/250407/Scope baseline/Images/U20_7_NTSC.png
U20 | PAL | 8 | 2TRIGGER | HIGH | Commodore 64/250407/Scope baseline/Images/U20_8_PAL.png
U20 | NTSC | 8 | 2TRIGGER | HIGH | Commodore 64/250407/Scope baseline/Images/U20_8_NTSC.png
U20 | PAL | 9 | 2OUTPUT | LOW | Commodore 64/250407/Scope baseline/Images/U20_9_PAL.png
U20 | NTSC | 9 | 2OUTPUT | LOW | Commodore 64/250407/Scope baseline/Images/U20_9_NTSC.png
U20 | PAL | 10 | 2RESET | HIGH | Commodore 64/250407/Scope baseline/Images/U20_10_PAL.png
U20 | NTSC | 10 | 2RESET | HIGH | Commodore 64/250407/Scope baseline/Images/U20_10_NTSC.png
U20 | PAL | 11 | 2CTRLVOLTAGE | HIGH | Commodore 64/250407/Scope baseline/Images/U20_11_PAL.png
U20 | NTSC | 11 | 2CTRLVOLTAGE | HIGH | Commodore 64/250407/Scope baseline/Images/U20_11_NTSC.png
U20 | PAL | 12 | 2THRESHOLD | LOW | Commodore 64/250407/Scope baseline/Images/U20_12_PAL.png
U20 | NTSC | 12 | 2THRESHOLD | LOW | Commodore 64/250407/Scope baseline/Images/U20_12_NTSC.png
U20 | PAL | 13 | 2DISCHARGE | LOW | Commodore 64/250407/Scope baseline/Images/U20_13_PAL.png
U20 | NTSC | 13 | 2DISCHARGE | LOW | Commodore 64/250407/Scope baseline/Images/U20_13_NTSC.png
U20 | PAL | 14 | VCC | 5.1V (+5VDC power rail) | Commodore 64/250407/Scope baseline/Images/U20_14_PAL.png
U20 | NTSC | 14 | VCC | 4.7V (+5VDC power rail) | Commodore 64/250407/Scope baseline/Images/U20_14_NTSC.png
U21 |  |  | Pinout |  | Commodore shared files/Component images/4164.png | D0
U21 | PAL | 1 | NC | Not connected | Commodore 64/250407/Scope baseline/Images/U9-12_U21-24_1_PAL.png | Note that U9-U12 and U21-U24 (8 x DRAM) oscilloscope measurements are all identical, as they have the same look-and-feel.
U21 | NTSC | 1 | NC | Not connected | Commodore 64/250407/Scope baseline/Images/U9-12_U21-24_1_NTSC.png | Note that U9-U12 and U21-U24 (8 x DRAM) oscilloscope measurements are all identical, as they have the same look-and-feel.
U21 | PAL | 2 | D | Pulsing | Commodore 64/250407/Scope baseline/Images/U9-12_U21-24_2_PAL.png | Note that U9-U12 and U21-U24 (8 x DRAM) oscilloscope measurements are all identical, as they have the same look-and-feel.
U21 | NTSC | 2 | D | Pulsing | Commodore 64/250407/Scope baseline/Images/U9-12_U21-24_2_NTSC.png | Note that U9-U12 and U21-U24 (8 x DRAM) oscilloscope measurements are all identical, as they have the same look-and-feel.
U21 | PAL | 3 | /W | Pulsing | Commodore 64/250407/Scope baseline/Images/U9-12_U21-24_3_PAL.png | Note that U9-U12 and U21-U24 (8 x DRAM) oscilloscope measurements are all identical, as they have the same look-and-feel.
U21 | NTSC | 3 | /W | Pulsing | Commodore 64/250407/Scope baseline/Images/U9-12_U21-24_3_NTSC.png | Note that U9-U12 and U21-U24 (8 x DRAM) oscilloscope measurements are all identical, as they have the same look-and-feel.
U21 | PAL | 4 | /RAS | Pulsing | Commodore 64/250407/Scope baseline/Images/U9-12_U21-24_4_PAL.png | Note that U9-U12 and U21-U24 (8 x DRAM) oscilloscope measurements are all identical, as they have the same look-and-feel.
U21 | NTSC | 4 | /RAS | Pulsing | Commodore 64/250407/Scope baseline/Images/U9-12_U21-24_4_NTSC.png | Note that U9-U12 and U21-U24 (8 x DRAM) oscilloscope measurements are all identical, as they have the same look-and-feel.
U21 | PAL | 5 | A0 | Pulsing | Commodore 64/250407/Scope baseline/Images/U9-12_U21-24_5_PAL.png | Note that U9-U12 and U21-U24 (8 x DRAM) oscilloscope measurements are all identical, as they have the same look-and-feel.
U21 | NTSC | 5 | A0 | Pulsing | Commodore 64/250407/Scope baseline/Images/U9-12_U21-24_5_NTSC.png | Note that U9-U12 and U21-U24 (8 x DRAM) oscilloscope measurements are all identical, as they have the same look-and-feel.
U21 | PAL | 6 | A2 | Pulsing | Commodore 64/250407/Scope baseline/Images/U9-12_U21-24_6_PAL.png | Note that U9-U12 and U21-U24 (8 x DRAM) oscilloscope measurements are all identical, as they have the same look-and-feel.
U21 | NTSC | 6 | A2 | Pulsing | Commodore 64/250407/Scope baseline/Images/U9-12_U21-24_6_NTSC.png | Note that U9-U12 and U21-U24 (8 x DRAM) oscilloscope measurements are all identical, as they have the same look-and-feel.
U21 | PAL | 7 | A1 | Pulsing | Commodore 64/250407/Scope baseline/Images/U9-12_U21-24_7_PAL.png | Note that U9-U12 and U21-U24 (8 x DRAM) oscilloscope measurements are all identical, as they have the same look-and-feel.
U21 | NTSC | 7 | A1 | Pulsing | Commodore 64/250407/Scope baseline/Images/U9-12_U21-24_7_NTSC.png | Note that U9-U12 and U21-U24 (8 x DRAM) oscilloscope measurements are all identical, as they have the same look-and-feel.
U21 | PAL | 8 | VCC | 5.0V (+5VDC power rail) | Commodore 64/250407/Scope baseline/Images/U9-12_U21-24_8_PAL.png | Note that U9-U12 and U21-U24 (8 x DRAM) oscilloscope measurements are all identical, as they have the same look-and-feel.
U21 | NTSC | 8 | VCC | 4.7V (+5VDC power rail) | Commodore 64/250407/Scope baseline/Images/U9-12_U21-24_8_NTSC.png | Note that U9-U12 and U21-U24 (8 x DRAM) oscilloscope measurements are all identical, as they have the same look-and-feel.
U21 | PAL | 9 | A7 | Pulsing | Commodore 64/250407/Scope baseline/Images/U9-12_U21-24_9_PAL.png | Note that U9-U12 and U21-U24 (8 x DRAM) oscilloscope measurements are all identical, as they have the same look-and-feel.
U21 | NTSC | 9 | A7 | Pulsing | Commodore 64/250407/Scope baseline/Images/U9-12_U21-24_9_NTSC.png | Note that U9-U12 and U21-U24 (8 x DRAM) oscilloscope measurements are all identical, as they have the same look-and-feel.
U21 | PAL | 10 | A5 | Pulsing | Commodore 64/250407/Scope baseline/Images/U9-12_U21-24_10_PAL.png | Note that U9-U12 and U21-U24 (8 x DRAM) oscilloscope measurements are all identical, as they have the same look-and-feel.
U21 | NTSC | 10 | A5 | Pulsing | Commodore 64/250407/Scope baseline/Images/U9-12_U21-24_10_NTSC.png | Note that U9-U12 and U21-U24 (8 x DRAM) oscilloscope measurements are all identical, as they have the same look-and-feel.
U21 | PAL | 11 | A4 | Pulsing | Commodore 64/250407/Scope baseline/Images/U9-12_U21-24_11_PAL.png | Note that U9-U12 and U21-U24 (8 x DRAM) oscilloscope measurements are all identical, as they have the same look-and-feel.
U21 | NTSC | 11 | A4 | Pulsing | Commodore 64/250407/Scope baseline/Images/U9-12_U21-24_11_NTSC.png | Note that U9-U12 and U21-U24 (8 x DRAM) oscilloscope measurements are all identical, as they have the same look-and-feel.
U21 | PAL | 12 | A3 | Pulsing | Commodore 64/250407/Scope baseline/Images/U9-12_U21-24_12_PAL.png | Note that U9-U12 and U21-U24 (8 x DRAM) oscilloscope measurements are all identical, as they have the same look-and-feel.
U21 | NTSC | 12 | A3 | Pulsing | Commodore 64/250407/Scope baseline/Images/U9-12_U21-24_12_NTSC.png | Note that U9-U12 and U21-U24 (8 x DRAM) oscilloscope measurements are all identical, as they have the same look-and-feel.
U21 | PAL | 13 | A6 | Pulsing | Commodore 64/250407/Scope baseline/Images/U9-12_U21-24_13_PAL.png | Note that U9-U12 and U21-U24 (8 x DRAM) oscilloscope measurements are all identical, as they have the same look-and-feel.
U21 | NTSC | 13 | A6 | Pulsing | Commodore 64/250407/Scope baseline/Images/U9-12_U21-24_13_NTSC.png | Note that U9-U12 and U21-U24 (8 x DRAM) oscilloscope measurements are all identical, as they have the same look-and-feel.
U21 | PAL | 14 | Q | Pulsing | Commodore 64/250407/Scope baseline/Images/U9-12_U21-24_14_PAL.png | Note that U9-U12 and U21-U24 (8 x DRAM) oscilloscope measurements are all identical, as they have the same look-and-feel.
U21 | NTSC | 14 | Q | Pulsing | Commodore 64/250407/Scope baseline/Images/U9-12_U21-24_14_NTSC.png | Note that U9-U12 and U21-U24 (8 x DRAM) oscilloscope measurements are all identical, as they have the same look-and-feel.
U21 | PAL | 15 | /CAS | Pulsing | Commodore 64/250407/Scope baseline/Images/U9-12_U21-24_15_PAL.png | Note that U9-U12 and U21-U24 (8 x DRAM) oscilloscope measurements are all identical, as they have the same look-and-feel.
U21 | NTSC | 15 | /CAS | Pulsing | Commodore 64/250407/Scope baseline/Images/U9-12_U21-24_15_NTSC.png | Note that U9-U12 and U21-U24 (8 x DRAM) oscilloscope measurements are all identical, as they have the same look-and-feel.
U21 | PAL | 16 | VSS | 0V (GND) | Commodore 64/250407/Scope baseline/Images/U9-12_U21-24_16_PAL.png | Note that U9-U12 and U21-U24 (8 x DRAM) oscilloscope measurements are all identical, as they have the same look-and-feel.
U21 | NTSC | 16 | VSS | 0V (GND) | Commodore 64/250407/Scope baseline/Images/U9-12_U21-24_16_NTSC.png | Note that U9-U12 and U21-U24 (8 x DRAM) oscilloscope measurements are all identical, as they have the same look-and-feel.
U22 |  |  | Pinout |  | Commodore shared files/Component images/4164.png | D2
U22 | PAL | 1 | NC | Not connected | Commodore 64/250407/Scope baseline/Images/U9-12_U21-24_1_PAL.png | Note that U9-U12 and U21-U24 (8 x DRAM) oscilloscope measurements are all identical, as they have the same look-and-feel.
U22 | NTSC | 1 | NC | Not connected | Commodore 64/250407/Scope baseline/Images/U9-12_U21-24_1_NTSC.png | Note that U9-U12 and U21-U24 (8 x DRAM) oscilloscope measurements are all identical, as they have the same look-and-feel.
U22 | PAL | 2 | D | Pulsing | Commodore 64/250407/Scope baseline/Images/U9-12_U21-24_2_PAL.png | Note that U9-U12 and U21-U24 (8 x DRAM) oscilloscope measurements are all identical, as they have the same look-and-feel.
U22 | NTSC | 2 | D | Pulsing | Commodore 64/250407/Scope baseline/Images/U9-12_U21-24_2_NTSC.png | Note that U9-U12 and U21-U24 (8 x DRAM) oscilloscope measurements are all identical, as they have the same look-and-feel.
U22 | PAL | 3 | /W | Pulsing | Commodore 64/250407/Scope baseline/Images/U9-12_U21-24_3_PAL.png | Note that U9-U12 and U21-U24 (8 x DRAM) oscilloscope measurements are all identical, as they have the same look-and-feel.
U22 | NTSC | 3 | /W | Pulsing | Commodore 64/250407/Scope baseline/Images/U9-12_U21-24_3_NTSC.png | Note that U9-U12 and U21-U24 (8 x DRAM) oscilloscope measurements are all identical, as they have the same look-and-feel.
U22 | PAL | 4 | /RAS | Pulsing | Commodore 64/250407/Scope baseline/Images/U9-12_U21-24_4_PAL.png | Note that U9-U12 and U21-U24 (8 x DRAM) oscilloscope measurements are all identical, as they have the same look-and-feel.
U22 | NTSC | 4 | /RAS | Pulsing | Commodore 64/250407/Scope baseline/Images/U9-12_U21-24_4_NTSC.png | Note that U9-U12 and U21-U24 (8 x DRAM) oscilloscope measurements are all identical, as they have the same look-and-feel.
U22 | PAL | 5 | A0 | Pulsing | Commodore 64/250407/Scope baseline/Images/U9-12_U21-24_5_PAL.png | Note that U9-U12 and U21-U24 (8 x DRAM) oscilloscope measurements are all identical, as they have the same look-and-feel.
U22 | NTSC | 5 | A0 | Pulsing | Commodore 64/250407/Scope baseline/Images/U9-12_U21-24_5_NTSC.png | Note that U9-U12 and U21-U24 (8 x DRAM) oscilloscope measurements are all identical, as they have the same look-and-feel.
U22 | PAL | 6 | A2 | Pulsing | Commodore 64/250407/Scope baseline/Images/U9-12_U21-24_6_PAL.png | Note that U9-U12 and U21-U24 (8 x DRAM) oscilloscope measurements are all identical, as they have the same look-and-feel.
U22 | NTSC | 6 | A2 | Pulsing | Commodore 64/250407/Scope baseline/Images/U9-12_U21-24_6_NTSC.png | Note that U9-U12 and U21-U24 (8 x DRAM) oscilloscope measurements are all identical, as they have the same look-and-feel.
U22 | PAL | 7 | A1 | Pulsing | Commodore 64/250407/Scope baseline/Images/U9-12_U21-24_7_PAL.png | Note that U9-U12 and U21-U24 (8 x DRAM) oscilloscope measurements are all identical, as they have the same look-and-feel.
U22 | NTSC | 7 | A1 | Pulsing | Commodore 64/250407/Scope baseline/Images/U9-12_U21-24_7_NTSC.png | Note that U9-U12 and U21-U24 (8 x DRAM) oscilloscope measurements are all identical, as they have the same look-and-feel.
U22 | PAL | 8 | VCC | 5.0V (+5VDC power rail) | Commodore 64/250407/Scope baseline/Images/U9-12_U21-24_8_PAL.png | Note that U9-U12 and U21-U24 (8 x DRAM) oscilloscope measurements are all identical, as they have the same look-and-feel.
U22 | NTSC | 8 | VCC | 4.7V (+5VDC power rail) | Commodore 64/250407/Scope baseline/Images/U9-12_U21-24_8_NTSC.png | Note that U9-U12 and U21-U24 (8 x DRAM) oscilloscope measurements are all identical, as they have the same look-and-feel.
U22 | PAL | 9 | A7 | Pulsing | Commodore 64/250407/Scope baseline/Images/U9-12_U21-24_9_PAL.png | Note that U9-U12 and U21-U24 (8 x DRAM) oscilloscope measurements are all identical, as they have the same look-and-feel.
U22 | NTSC | 9 | A7 | Pulsing | Commodore 64/250407/Scope baseline/Images/U9-12_U21-24_9_NTSC.png | Note that U9-U12 and U21-U24 (8 x DRAM) oscilloscope measurements are all identical, as they have the same look-and-feel.
U22 | PAL | 10 | A5 | Pulsing | Commodore 64/250407/Scope baseline/Images/U9-12_U21-24_10_PAL.png | Note that U9-U12 and U21-U24 (8 x DRAM) oscilloscope measurements are all identical, as they have the same look-and-feel.
U22 | NTSC | 10 | A5 | Pulsing | Commodore 64/250407/Scope baseline/Images/U9-12_U21-24_10_NTSC.png | Note that U9-U12 and U21-U24 (8 x DRAM) oscilloscope measurements are all identical, as they have the same look-and-feel.
U22 | PAL | 11 | A4 | Pulsing | Commodore 64/250407/Scope baseline/Images/U9-12_U21-24_11_PAL.png | Note that U9-U12 and U21-U24 (8 x DRAM) oscilloscope measurements are all identical, as they have the same look-and-feel.
U22 | NTSC | 11 | A4 | Pulsing | Commodore 64/250407/Scope baseline/Images/U9-12_U21-24_11_NTSC.png | Note that U9-U12 and U21-U24 (8 x DRAM) oscilloscope measurements are all identical, as they have the same look-and-feel.
U22 | PAL | 12 | A3 | Pulsing | Commodore 64/250407/Scope baseline/Images/U9-12_U21-24_12_PAL.png | Note that U9-U12 and U21-U24 (8 x DRAM) oscilloscope measurements are all identical, as they have the same look-and-feel.
U22 | NTSC | 12 | A3 | Pulsing | Commodore 64/250407/Scope baseline/Images/U9-12_U21-24_12_NTSC.png | Note that U9-U12 and U21-U24 (8 x DRAM) oscilloscope measurements are all identical, as they have the same look-and-feel.
U22 | PAL | 13 | A6 | Pulsing | Commodore 64/250407/Scope baseline/Images/U9-12_U21-24_13_PAL.png | Note that U9-U12 and U21-U24 (8 x DRAM) oscilloscope measurements are all identical, as they have the same look-and-feel.
U22 | NTSC | 13 | A6 | Pulsing | Commodore 64/250407/Scope baseline/Images/U9-12_U21-24_13_NTSC.png | Note that U9-U12 and U21-U24 (8 x DRAM) oscilloscope measurements are all identical, as they have the same look-and-feel.
U22 | PAL | 14 | Q | Pulsing | Commodore 64/250407/Scope baseline/Images/U9-12_U21-24_14_PAL.png | Note that U9-U12 and U21-U24 (8 x DRAM) oscilloscope measurements are all identical, as they have the same look-and-feel.
U22 | NTSC | 14 | Q | Pulsing | Commodore 64/250407/Scope baseline/Images/U9-12_U21-24_14_NTSC.png | Note that U9-U12 and U21-U24 (8 x DRAM) oscilloscope measurements are all identical, as they have the same look-and-feel.
U22 | PAL | 15 | /CAS | Pulsing | Commodore 64/250407/Scope baseline/Images/U9-12_U21-24_15_PAL.png | Note that U9-U12 and U21-U24 (8 x DRAM) oscilloscope measurements are all identical, as they have the same look-and-feel.
U22 | NTSC | 15 | /CAS | Pulsing | Commodore 64/250407/Scope baseline/Images/U9-12_U21-24_15_NTSC.png | Note that U9-U12 and U21-U24 (8 x DRAM) oscilloscope measurements are all identical, as they have the same look-and-feel.
U22 | PAL | 16 | VSS | 0V (GND) | Commodore 64/250407/Scope baseline/Images/U9-12_U21-24_16_PAL.png | Note that U9-U12 and U21-U24 (8 x DRAM) oscilloscope measurements are all identical, as they have the same look-and-feel.
U22 | NTSC | 16 | VSS | 0V (GND) | Commodore 64/250407/Scope baseline/Images/U9-12_U21-24_16_NTSC.png | Note that U9-U12 and U21-U24 (8 x DRAM) oscilloscope measurements are all identical, as they have the same look-and-feel.
U23 |  |  | Pinout |  | Commodore shared files/Component images/4164.png | D4
U23 | PAL | 1 | NC | Not connected | Commodore 64/250407/Scope baseline/Images/U9-12_U21-24_1_PAL.png | Note that U9-U12 and U21-U24 (8 x DRAM) oscilloscope measurements are all identical, as they have the same look-and-feel.
U23 | NTSC | 1 | NC | Not connected | Commodore 64/250407/Scope baseline/Images/U9-12_U21-24_1_NTSC.png | Note that U9-U12 and U21-U24 (8 x DRAM) oscilloscope measurements are all identical, as they have the same look-and-feel.
U23 | PAL | 2 | D | Pulsing | Commodore 64/250407/Scope baseline/Images/U9-12_U21-24_2_PAL.png | Note that U9-U12 and U21-U24 (8 x DRAM) oscilloscope measurements are all identical, as they have the same look-and-feel.
U23 | NTSC | 2 | D | Pulsing | Commodore 64/250407/Scope baseline/Images/U9-12_U21-24_2_NTSC.png | Note that U9-U12 and U21-U24 (8 x DRAM) oscilloscope measurements are all identical, as they have the same look-and-feel.
U23 | PAL | 3 | /W | Pulsing | Commodore 64/250407/Scope baseline/Images/U9-12_U21-24_3_PAL.png | Note that U9-U12 and U21-U24 (8 x DRAM) oscilloscope measurements are all identical, as they have the same look-and-feel.
U23 | NTSC | 3 | /W | Pulsing | Commodore 64/250407/Scope baseline/Images/U9-12_U21-24_3_NTSC.png | Note that U9-U12 and U21-U24 (8 x DRAM) oscilloscope measurements are all identical, as they have the same look-and-feel.
U23 | PAL | 4 | /RAS | Pulsing | Commodore 64/250407/Scope baseline/Images/U9-12_U21-24_4_PAL.png | Note that U9-U12 and U21-U24 (8 x DRAM) oscilloscope measurements are all identical, as they have the same look-and-feel.
U23 | NTSC | 4 | /RAS | Pulsing | Commodore 64/250407/Scope baseline/Images/U9-12_U21-24_4_NTSC.png | Note that U9-U12 and U21-U24 (8 x DRAM) oscilloscope measurements are all identical, as they have the same look-and-feel.
U23 | PAL | 5 | A0 | Pulsing | Commodore 64/250407/Scope baseline/Images/U9-12_U21-24_5_PAL.png | Note that U9-U12 and U21-U24 (8 x DRAM) oscilloscope measurements are all identical, as they have the same look-and-feel.
U23 | NTSC | 5 | A0 | Pulsing | Commodore 64/250407/Scope baseline/Images/U9-12_U21-24_5_NTSC.png | Note that U9-U12 and U21-U24 (8 x DRAM) oscilloscope measurements are all identical, as they have the same look-and-feel.
U23 | PAL | 6 | A2 | Pulsing | Commodore 64/250407/Scope baseline/Images/U9-12_U21-24_6_PAL.png | Note that U9-U12 and U21-U24 (8 x DRAM) oscilloscope measurements are all identical, as they have the same look-and-feel.
U23 | NTSC | 6 | A2 | Pulsing | Commodore 64/250407/Scope baseline/Images/U9-12_U21-24_6_NTSC.png | Note that U9-U12 and U21-U24 (8 x DRAM) oscilloscope measurements are all identical, as they have the same look-and-feel.
U23 | PAL | 7 | A1 | Pulsing | Commodore 64/250407/Scope baseline/Images/U9-12_U21-24_7_PAL.png | Note that U9-U12 and U21-U24 (8 x DRAM) oscilloscope measurements are all identical, as they have the same look-and-feel.
U23 | NTSC | 7 | A1 | Pulsing | Commodore 64/250407/Scope baseline/Images/U9-12_U21-24_7_NTSC.png | Note that U9-U12 and U21-U24 (8 x DRAM) oscilloscope measurements are all identical, as they have the same look-and-feel.
U23 | PAL | 8 | VCC | 5.0V (+5VDC power rail) | Commodore 64/250407/Scope baseline/Images/U9-12_U21-24_8_PAL.png | Note that U9-U12 and U21-U24 (8 x DRAM) oscilloscope measurements are all identical, as they have the same look-and-feel.
U23 | NTSC | 8 | VCC | 4.7V (+5VDC power rail) | Commodore 64/250407/Scope baseline/Images/U9-12_U21-24_8_NTSC.png | Note that U9-U12 and U21-U24 (8 x DRAM) oscilloscope measurements are all identical, as they have the same look-and-feel.
U23 | PAL | 9 | A7 | Pulsing | Commodore 64/250407/Scope baseline/Images/U9-12_U21-24_9_PAL.png | Note that U9-U12 and U21-U24 (8 x DRAM) oscilloscope measurements are all identical, as they have the same look-and-feel.
U23 | NTSC | 9 | A7 | Pulsing | Commodore 64/250407/Scope baseline/Images/U9-12_U21-24_9_NTSC.png | Note that U9-U12 and U21-U24 (8 x DRAM) oscilloscope measurements are all identical, as they have the same look-and-feel.
U23 | PAL | 10 | A5 | Pulsing | Commodore 64/250407/Scope baseline/Images/U9-12_U21-24_10_PAL.png | Note that U9-U12 and U21-U24 (8 x DRAM) oscilloscope measurements are all identical, as they have the same look-and-feel.
U23 | NTSC | 10 | A5 | Pulsing | Commodore 64/250407/Scope baseline/Images/U9-12_U21-24_10_NTSC.png | Note that U9-U12 and U21-U24 (8 x DRAM) oscilloscope measurements are all identical, as they have the same look-and-feel.
U23 | PAL | 11 | A4 | Pulsing | Commodore 64/250407/Scope baseline/Images/U9-12_U21-24_11_PAL.png | Note that U9-U12 and U21-U24 (8 x DRAM) oscilloscope measurements are all identical, as they have the same look-and-feel.
U23 | NTSC | 11 | A4 | Pulsing | Commodore 64/250407/Scope baseline/Images/U9-12_U21-24_11_NTSC.png | Note that U9-U12 and U21-U24 (8 x DRAM) oscilloscope measurements are all identical, as they have the same look-and-feel.
U23 | PAL | 12 | A3 | Pulsing | Commodore 64/250407/Scope baseline/Images/U9-12_U21-24_12_PAL.png | Note that U9-U12 and U21-U24 (8 x DRAM) oscilloscope measurements are all identical, as they have the same look-and-feel.
U23 | NTSC | 12 | A3 | Pulsing | Commodore 64/250407/Scope baseline/Images/U9-12_U21-24_12_NTSC.png | Note that U9-U12 and U21-U24 (8 x DRAM) oscilloscope measurements are all identical, as they have the same look-and-feel.
U23 | PAL | 13 | A6 | Pulsing | Commodore 64/250407/Scope baseline/Images/U9-12_U21-24_13_PAL.png | Note that U9-U12 and U21-U24 (8 x DRAM) oscilloscope measurements are all identical, as they have the same look-and-feel.
U23 | NTSC | 13 | A6 | Pulsing | Commodore 64/250407/Scope baseline/Images/U9-12_U21-24_13_NTSC.png | Note that U9-U12 and U21-U24 (8 x DRAM) oscilloscope measurements are all identical, as they have the same look-and-feel.
U23 | PAL | 14 | Q | Pulsing | Commodore 64/250407/Scope baseline/Images/U9-12_U21-24_14_PAL.png | Note that U9-U12 and U21-U24 (8 x DRAM) oscilloscope measurements are all identical, as they have the same look-and-feel.
U23 | NTSC | 14 | Q | Pulsing | Commodore 64/250407/Scope baseline/Images/U9-12_U21-24_14_NTSC.png | Note that U9-U12 and U21-U24 (8 x DRAM) oscilloscope measurements are all identical, as they have the same look-and-feel.
U23 | PAL | 15 | /CAS | Pulsing | Commodore 64/250407/Scope baseline/Images/U9-12_U21-24_15_PAL.png | Note that U9-U12 and U21-U24 (8 x DRAM) oscilloscope measurements are all identical, as they have the same look-and-feel.
U23 | NTSC | 15 | /CAS | Pulsing | Commodore 64/250407/Scope baseline/Images/U9-12_U21-24_15_NTSC.png | Note that U9-U12 and U21-U24 (8 x DRAM) oscilloscope measurements are all identical, as they have the same look-and-feel.
U23 | PAL | 16 | VSS | 0V (GND) | Commodore 64/250407/Scope baseline/Images/U9-12_U21-24_16_PAL.png | Note that U9-U12 and U21-U24 (8 x DRAM) oscilloscope measurements are all identical, as they have the same look-and-feel.
U23 | NTSC | 16 | VSS | 0V (GND) | Commodore 64/250407/Scope baseline/Images/U9-12_U21-24_16_NTSC.png | Note that U9-U12 and U21-U24 (8 x DRAM) oscilloscope measurements are all identical, as they have the same look-and-feel.
U24 |  |  | Pinout |  | Commodore shared files/Component images/4164.png | D6
U24 | PAL | 1 | NC | Not connected | Commodore 64/250407/Scope baseline/Images/U9-12_U21-24_1_PAL.png | Note that U9-U12 and U21-U24 (8 x DRAM) oscilloscope measurements are all identical, as they have the same look-and-feel.
U24 | NTSC | 1 | NC | Not connected | Commodore 64/250407/Scope baseline/Images/U9-12_U21-24_1_NTSC.png | Note that U9-U12 and U21-U24 (8 x DRAM) oscilloscope measurements are all identical, as they have the same look-and-feel.
U24 | PAL | 2 | D | Pulsing | Commodore 64/250407/Scope baseline/Images/U9-12_U21-24_2_PAL.png | Note that U9-U12 and U21-U24 (8 x DRAM) oscilloscope measurements are all identical, as they have the same look-and-feel.
U24 | NTSC | 2 | D | Pulsing | Commodore 64/250407/Scope baseline/Images/U9-12_U21-24_2_NTSC.png | Note that U9-U12 and U21-U24 (8 x DRAM) oscilloscope measurements are all identical, as they have the same look-and-feel.
U24 | PAL | 3 | /W | Pulsing | Commodore 64/250407/Scope baseline/Images/U9-12_U21-24_3_PAL.png | Note that U9-U12 and U21-U24 (8 x DRAM) oscilloscope measurements are all identical, as they have the same look-and-feel.
U24 | NTSC | 3 | /W | Pulsing | Commodore 64/250407/Scope baseline/Images/U9-12_U21-24_3_NTSC.png | Note that U9-U12 and U21-U24 (8 x DRAM) oscilloscope measurements are all identical, as they have the same look-and-feel.
U24 | PAL | 4 | /RAS | Pulsing | Commodore 64/250407/Scope baseline/Images/U9-12_U21-24_4_PAL.png | Note that U9-U12 and U21-U24 (8 x DRAM) oscilloscope measurements are all identical, as they have the same look-and-feel.
U24 | NTSC | 4 | /RAS | Pulsing | Commodore 64/250407/Scope baseline/Images/U9-12_U21-24_4_NTSC.png | Note that U9-U12 and U21-U24 (8 x DRAM) oscilloscope measurements are all identical, as they have the same look-and-feel.
U24 | PAL | 5 | A0 | Pulsing | Commodore 64/250407/Scope baseline/Images/U9-12_U21-24_5_PAL.png | Note that U9-U12 and U21-U24 (8 x DRAM) oscilloscope measurements are all identical, as they have the same look-and-feel.
U24 | NTSC | 5 | A0 | Pulsing | Commodore 64/250407/Scope baseline/Images/U9-12_U21-24_5_NTSC.png | Note that U9-U12 and U21-U24 (8 x DRAM) oscilloscope measurements are all identical, as they have the same look-and-feel.
U24 | PAL | 6 | A2 | Pulsing | Commodore 64/250407/Scope baseline/Images/U9-12_U21-24_6_PAL.png | Note that U9-U12 and U21-U24 (8 x DRAM) oscilloscope measurements are all identical, as they have the same look-and-feel.
U24 | NTSC | 6 | A2 | Pulsing | Commodore 64/250407/Scope baseline/Images/U9-12_U21-24_6_NTSC.png | Note that U9-U12 and U21-U24 (8 x DRAM) oscilloscope measurements are all identical, as they have the same look-and-feel.
U24 | PAL | 7 | A1 | Pulsing | Commodore 64/250407/Scope baseline/Images/U9-12_U21-24_7_PAL.png | Note that U9-U12 and U21-U24 (8 x DRAM) oscilloscope measurements are all identical, as they have the same look-and-feel.
U24 | NTSC | 7 | A1 | Pulsing | Commodore 64/250407/Scope baseline/Images/U9-12_U21-24_7_NTSC.png | Note that U9-U12 and U21-U24 (8 x DRAM) oscilloscope measurements are all identical, as they have the same look-and-feel.
U24 | PAL | 8 | VCC | 5.0V (+5VDC power rail) | Commodore 64/250407/Scope baseline/Images/U9-12_U21-24_8_PAL.png | Note that U9-U12 and U21-U24 (8 x DRAM) oscilloscope measurements are all identical, as they have the same look-and-feel.
U24 | NTSC | 8 | VCC | 4.7V (+5VDC power rail) | Commodore 64/250407/Scope baseline/Images/U9-12_U21-24_8_NTSC.png | Note that U9-U12 and U21-U24 (8 x DRAM) oscilloscope measurements are all identical, as they have the same look-and-feel.
U24 | PAL | 9 | A7 | Pulsing | Commodore 64/250407/Scope baseline/Images/U9-12_U21-24_9_PAL.png | Note that U9-U12 and U21-U24 (8 x DRAM) oscilloscope measurements are all identical, as they have the same look-and-feel.
U24 | NTSC | 9 | A7 | Pulsing | Commodore 64/250407/Scope baseline/Images/U9-12_U21-24_9_NTSC.png | Note that U9-U12 and U21-U24 (8 x DRAM) oscilloscope measurements are all identical, as they have the same look-and-feel.
U24 | PAL | 10 | A5 | Pulsing | Commodore 64/250407/Scope baseline/Images/U9-12_U21-24_10_PAL.png | Note that U9-U12 and U21-U24 (8 x DRAM) oscilloscope measurements are all identical, as they have the same look-and-feel.
U24 | NTSC | 10 | A5 | Pulsing | Commodore 64/250407/Scope baseline/Images/U9-12_U21-24_10_NTSC.png | Note that U9-U12 and U21-U24 (8 x DRAM) oscilloscope measurements are all identical, as they have the same look-and-feel.
U24 | PAL | 11 | A4 | Pulsing | Commodore 64/250407/Scope baseline/Images/U9-12_U21-24_11_PAL.png | Note that U9-U12 and U21-U24 (8 x DRAM) oscilloscope measurements are all identical, as they have the same look-and-feel.
U24 | NTSC | 11 | A4 | Pulsing | Commodore 64/250407/Scope baseline/Images/U9-12_U21-24_11_NTSC.png | Note that U9-U12 and U21-U24 (8 x DRAM) oscilloscope measurements are all identical, as they have the same look-and-feel.
U24 | PAL | 12 | A3 | Pulsing | Commodore 64/250407/Scope baseline/Images/U9-12_U21-24_12_PAL.png | Note that U9-U12 and U21-U24 (8 x DRAM) oscilloscope measurements are all identical, as they have the same look-and-feel.
U24 | NTSC | 12 | A3 | Pulsing | Commodore 64/250407/Scope baseline/Images/U9-12_U21-24_12_NTSC.png | Note that U9-U12 and U21-U24 (8 x DRAM) oscilloscope measurements are all identical, as they have the same look-and-feel.
U24 | PAL | 13 | A6 | Pulsing | Commodore 64/250407/Scope baseline/Images/U9-12_U21-24_13_PAL.png | Note that U9-U12 and U21-U24 (8 x DRAM) oscilloscope measurements are all identical, as they have the same look-and-feel.
U24 | NTSC | 13 | A6 | Pulsing | Commodore 64/250407/Scope baseline/Images/U9-12_U21-24_13_NTSC.png | Note that U9-U12 and U21-U24 (8 x DRAM) oscilloscope measurements are all identical, as they have the same look-and-feel.
U24 | PAL | 14 | Q | Pulsing | Commodore 64/250407/Scope baseline/Images/U9-12_U21-24_14_PAL.png | Note that U9-U12 and U21-U24 (8 x DRAM) oscilloscope measurements are all identical, as they have the same look-and-feel.
U24 | NTSC | 14 | Q | Pulsing | Commodore 64/250407/Scope baseline/Images/U9-12_U21-24_14_NTSC.png | Note that U9-U12 and U21-U24 (8 x DRAM) oscilloscope measurements are all identical, as they have the same look-and-feel.
U24 | PAL | 15 | /CAS | Pulsing | Commodore 64/250407/Scope baseline/Images/U9-12_U21-24_15_PAL.png | Note that U9-U12 and U21-U24 (8 x DRAM) oscilloscope measurements are all identical, as they have the same look-and-feel.
U24 | NTSC | 15 | /CAS | Pulsing | Commodore 64/250407/Scope baseline/Images/U9-12_U21-24_15_NTSC.png | Note that U9-U12 and U21-U24 (8 x DRAM) oscilloscope measurements are all identical, as they have the same look-and-feel.
U24 | PAL | 16 | VSS | 0V (GND) | Commodore 64/250407/Scope baseline/Images/U9-12_U21-24_16_PAL.png | Note that U9-U12 and U21-U24 (8 x DRAM) oscilloscope measurements are all identical, as they have the same look-and-feel.
U24 | NTSC | 16 | VSS | 0V (GND) | Commodore 64/250407/Scope baseline/Images/U9-12_U21-24_16_NTSC.png | Note that U9-U12 and U21-U24 (8 x DRAM) oscilloscope measurements are all identical, as they have the same look-and-feel.
U25 |  |  | Pinout |  | Commodore shared files/Component images/74LS257.png | Compatible part-number: MOS 7708
U25 |  |  | Pinout (secondary) |  | Commodore shared files/Component images/74LS257-secondary.jpg
U25 | PAL | 1 | //A/B | Pulsing | Commodore 64/250407/Scope baseline/Images/U25_1_PAL.png
U25 | NTSC | 1 | //A/B | Pulsing | Commodore 64/250407/Scope baseline/Images/U25_1_NTSC.png
U25 | PAL | 2 | 1A | Pulsing | Commodore 64/250407/Scope baseline/Images/U25_2_PAL.png
U25 | NTSC | 2 | 1A | Pulsing | Commodore 64/250407/Scope baseline/Images/U25_2_NTSC.png
U25 | PAL | 3 | 1B | Pulsing | Commodore 64/250407/Scope baseline/Images/U25_3_PAL.png
U25 | NTSC | 3 | 1B | Pulsing | Commodore 64/250407/Scope baseline/Images/U25_3_NTSC.png
U25 | PAL | 4 | 1Y | Pulsing | Commodore 64/250407/Scope baseline/Images/U25_4_PAL.png
U25 | NTSC | 4 | 1Y | Pulsing | Commodore 64/250407/Scope baseline/Images/U25_4_NTSC.png
U25 | PAL | 5 | 2A | Pulsing | Commodore 64/250407/Scope baseline/Images/U25_5_PAL.png
U25 | NTSC | 5 | 2A | Pulsing | Commodore 64/250407/Scope baseline/Images/U25_5_NTSC.png
U25 | PAL | 6 | 2B | Pulsing | Commodore 64/250407/Scope baseline/Images/U25_6_PAL.png
U25 | NTSC | 6 | 2B | Pulsing | Commodore 64/250407/Scope baseline/Images/U25_6_NTSC.png
U25 | PAL | 7 | 2Y | Pulsing | Commodore 64/250407/Scope baseline/Images/U25_7_PAL.png
U25 | NTSC | 7 | 2Y | Pulsing | Commodore 64/250407/Scope baseline/Images/U25_7_NTSC.png
U25 | PAL | 8 | GND | 0V (GND) | Commodore 64/250407/Scope baseline/Images/U25_8_PAL.png
U25 | NTSC | 8 | GND | 0V (GND) | Commodore 64/250407/Scope baseline/Images/U25_8_NTSC.png
U25 | PAL | 9 | 3Y | Pulsing | Commodore 64/250407/Scope baseline/Images/U25_9_PAL.png
U25 | NTSC | 9 | 3Y | Pulsing | Commodore 64/250407/Scope baseline/Images/U25_9_NTSC.png
U25 | PAL | 10 | 3B | Pulsing | Commodore 64/250407/Scope baseline/Images/U25_10_PAL.png
U25 | NTSC | 10 | 3B | Pulsing | Commodore 64/250407/Scope baseline/Images/U25_10_NTSC.png
U25 | PAL | 11 | 3A | Pulsing | Commodore 64/250407/Scope baseline/Images/U25_11_PAL.png
U25 | NTSC | 11 | 3A | Pulsing | Commodore 64/250407/Scope baseline/Images/U25_11_NTSC.png
U25 | PAL | 12 | 4Y | Pulsing | Commodore 64/250407/Scope baseline/Images/U25_12_PAL.png
U25 | NTSC | 12 | 4Y | Pulsing | Commodore 64/250407/Scope baseline/Images/U25_12_NTSC.png
U25 | PAL | 13 | 4B | Pulsing | Commodore 64/250407/Scope baseline/Images/U25_13_PAL.png
U25 | NTSC | 13 | 4B | Pulsing | Commodore 64/250407/Scope baseline/Images/U25_13_NTSC.png
U25 | PAL | 14 | 4A | Pulsing | Commodore 64/250407/Scope baseline/Images/U25_14_PAL.png
U25 | NTSC | 14 | 4A | Pulsing | Commodore 64/250407/Scope baseline/Images/U25_14_NTSC.png
U25 | PAL | 15 | /G | Pulsing | Commodore 64/250407/Scope baseline/Images/U25_15_PAL.png
U25 | NTSC | 15 | /G | Pulsing | Commodore 64/250407/Scope baseline/Images/U25_15_NTSC.png
U25 | PAL | 16 | VCC | 5.0V (+5VDC power rail) | Commodore 64/250407/Scope baseline/Images/U25_16_PAL.png
U25 | NTSC | 16 | VCC | 4.7V (+5VDC power rail) | Commodore 64/250407/Scope baseline/Images/U25_16_NTSC.png
U26 |  |  | Pinout |  | Commodore shared files/Component images/74LS373.png
U26 | PAL | 1 | /OC | Pulsing | Commodore 64/250407/Scope baseline/Images/U26_1_PAL.png
U26 | NTSC | 1 | /OC | Pulsing | Commodore 64/250407/Scope baseline/Images/U26_1_NTSC.png
U26 | PAL | 2 | 1Q | Pulsing | Commodore 64/250407/Scope baseline/Images/U26_2_PAL.png
U26 | NTSC | 2 | 1Q | Pulsing | Commodore 64/250407/Scope baseline/Images/U26_2_NTSC.png
U26 | PAL | 3 | 1S | Pulsing | Commodore 64/250407/Scope baseline/Images/U26_3_PAL.png
U26 | NTSC | 3 | 1S | Pulsing | Commodore 64/250407/Scope baseline/Images/U26_3_NTSC.png
U26 | PAL | 4 | 2D | Pulsing | Commodore 64/250407/Scope baseline/Images/U26_4_PAL.png
U26 | NTSC | 4 | 2D | Pulsing | Commodore 64/250407/Scope baseline/Images/U26_4_NTSC.png
U26 | PAL | 5 | 2Q | Pulsing | Commodore 64/250407/Scope baseline/Images/U26_5_PAL.png
U26 | NTSC | 5 | 2Q | Pulsing | Commodore 64/250407/Scope baseline/Images/U26_5_NTSC.png
U26 | PAL | 6 | 3Q | Pulsing | Commodore 64/250407/Scope baseline/Images/U26_6_PAL.png
U26 | NTSC | 6 | 3Q | Pulsing | Commodore 64/250407/Scope baseline/Images/U26_6_NTSC.png
U26 | PAL | 7 | 3D | Pulsing | Commodore 64/250407/Scope baseline/Images/U26_7_PAL.png
U26 | NTSC | 7 | 3D | Pulsing | Commodore 64/250407/Scope baseline/Images/U26_7_NTSC.png
U26 | PAL | 8 | 4D | Pulsing | Commodore 64/250407/Scope baseline/Images/U26_8_PAL.png
U26 | NTSC | 8 | 4D | Pulsing | Commodore 64/250407/Scope baseline/Images/U26_8_NTSC.png
U26 | PAL | 9 | 4Q | Pulsing | Commodore 64/250407/Scope baseline/Images/U26_9_PAL.png
U26 | NTSC | 9 | 4Q | Pulsing | Commodore 64/250407/Scope baseline/Images/U26_9_NTSC.png
U26 | PAL | 10 | GND | 0V (GND) | Commodore 64/250407/Scope baseline/Images/U26_10_PAL.png
U26 | NTSC | 10 | GND | 0V (GND) | Commodore 64/250407/Scope baseline/Images/U26_10_NTSC.png
U26 | PAL | 11 | C† | Pulsing | Commodore 64/250407/Scope baseline/Images/U26_11_PAL.png
U26 | NTSC | 11 | C† | Pulsing | Commodore 64/250407/Scope baseline/Images/U26_11_NTSC.png
U26 | PAL | 12 | 5Q | Pulsing | Commodore 64/250407/Scope baseline/Images/U26_12_PAL.png
U26 | NTSC | 12 | 5Q | Pulsing | Commodore 64/250407/Scope baseline/Images/U26_12_NTSC.png
U26 | PAL | 13 | 5D | Pulsing | Commodore 64/250407/Scope baseline/Images/U26_13_PAL.png
U26 | NTSC | 13 | 5D | Pulsing | Commodore 64/250407/Scope baseline/Images/U26_13_NTSC.png
U26 | PAL | 14 | 6D | Pulsing | Commodore 64/250407/Scope baseline/Images/U26_14_PAL.png
U26 | NTSC | 14 | 6D | Pulsing | Commodore 64/250407/Scope baseline/Images/U26_14_NTSC.png
U26 | PAL | 15 | 6Q | Pulsing | Commodore 64/250407/Scope baseline/Images/U26_15_PAL.png
U26 | NTSC | 15 | 6Q | Pulsing | Commodore 64/250407/Scope baseline/Images/U26_15_NTSC.png
U26 | PAL | 16 | 7Q | Pulsing | Commodore 64/250407/Scope baseline/Images/U26_16_PAL.png
U26 | NTSC | 16 | 7Q | Pulsing | Commodore 64/250407/Scope baseline/Images/U26_16_NTSC.png
U26 | PAL | 17 | 7D | Pulsing | Commodore 64/250407/Scope baseline/Images/U26_17_PAL.png
U26 | NTSC | 17 | 7D | Pulsing | Commodore 64/250407/Scope baseline/Images/U26_17_NTSC.png
U26 | PAL | 18 | 8D | Pulsing | Commodore 64/250407/Scope baseline/Images/U26_18_PAL.png
U26 | NTSC | 18 | 8D | Pulsing | Commodore 64/250407/Scope baseline/Images/U26_18_NTSC.png
U26 | PAL | 19 | 8Q | Pulsing | Commodore 64/250407/Scope baseline/Images/U26_19_PAL.png
U26 | NTSC | 19 | 8Q | Pulsing | Commodore 64/250407/Scope baseline/Images/U26_19_NTSC.png
U26 | PAL | 20 | VCC | 5.0V (+5VDC power rail) | Commodore 64/250407/Scope baseline/Images/U26_20_PAL.png
U26 | NTSC | 20 | VCC | 4.7V (+5VDC power rail) | Commodore 64/250407/Scope baseline/Images/U26_20_NTSC.png
U27 |  |  | Pinout |  | Commodore shared files/Component images/74LS08.png | Compatible part-number: MOS 7712
U27 |  |  | Pinout (secondary) |  | Commodore shared files/Component images/7408-secondary.jpg
U27 | PAL | 1 | 1A | HIGH | Commodore 64/250407/Scope baseline/Images/U27_1_PAL.png
U27 | NTSC | 1 | 1A | HIGH | Commodore 64/250407/Scope baseline/Images/U27_1_NTSC.png
U27 | PAL | 2 | 1B | Pulsing | Commodore 64/250407/Scope baseline/Images/U27_2_PAL.png
U27 | NTSC | 2 | 1B | Pulsing | Commodore 64/250407/Scope baseline/Images/U27_2_NTSC.png
U27 | PAL | 3 | 1Y | Pulsing | Commodore 64/250407/Scope baseline/Images/U27_3_PAL.png
U27 | NTSC | 3 | 1Y | Pulsing | Commodore 64/250407/Scope baseline/Images/U27_3_NTSC.png
U27 | PAL | 4 | 2A | Pulsing | Commodore 64/250407/Scope baseline/Images/U27_4_PAL.png
U27 | NTSC | 4 | 2A | Pulsing | Commodore 64/250407/Scope baseline/Images/U27_4_NTSC.png
U27 | PAL | 5 | 2B | HIGH | Commodore 64/250407/Scope baseline/Images/U27_5_PAL.png
U27 | NTSC | 5 | 2B | HIGH | Commodore 64/250407/Scope baseline/Images/U27_5_NTSC.png
U27 | PAL | 6 | 2Y | Pulsing | Commodore 64/250407/Scope baseline/Images/U27_6_PAL.png
U27 | NTSC | 6 | 2Y | Pulsing | Commodore 64/250407/Scope baseline/Images/U27_6_NTSC.png
U27 | PAL | 7 | GND | 0V (GND) | Commodore 64/250407/Scope baseline/Images/U27_7_PAL.png
U27 | NTSC | 7 | GND | 0V (GND) | Commodore 64/250407/Scope baseline/Images/U27_7_NTSC.png
U27 | PAL | 8 | 3Y | Pulsing | Commodore 64/250407/Scope baseline/Images/U27_8_PAL.png
U27 | NTSC | 8 | 3Y | Pulsing | Commodore 64/250407/Scope baseline/Images/U27_8_NTSC.png
U27 | PAL | 9 | 3A | Pulsing | Commodore 64/250407/Scope baseline/Images/U27_9_PAL.png
U27 | NTSC | 9 | 3A | Pulsing | Commodore 64/250407/Scope baseline/Images/U27_9_NTSC.png
U27 | PAL | 10 | 3B | HIGH | Commodore 64/250407/Scope baseline/Images/U27_10_PAL.png
U27 | NTSC | 10 | 3B | HIGH | Commodore 64/250407/Scope baseline/Images/U27_10_NTSC.png
U27 | PAL | 11 | 4Y | Pulsing | Commodore 64/250407/Scope baseline/Images/U27_11_PAL.png
U27 | NTSC | 11 | 4Y | Pulsing | Commodore 64/250407/Scope baseline/Images/U27_11_NTSC.png
U27 | PAL | 12 | 4A | Pulsing | Commodore 64/250407/Scope baseline/Images/U27_12_PAL.png
U27 | NTSC | 12 | 4A | Pulsing | Commodore 64/250407/Scope baseline/Images/U27_12_NTSC.png
U27 | PAL | 13 | 4B | HIGH | Commodore 64/250407/Scope baseline/Images/U27_13_PAL.png
U27 | NTSC | 13 | 4B | HIGH | Commodore 64/250407/Scope baseline/Images/U27_13_NTSC.png
U27 | PAL | 14 | VCC | 5.0V (+5VDC power rail) | Commodore 64/250407/Scope baseline/Images/U27_14_PAL.png
U27 | NTSC | 14 | VCC | 4.7V (+5VDC power rail) | Commodore 64/250407/Scope baseline/Images/U27_14_NTSC.png
U28 |  |  | Pinout |  | Commodore shared files/Component images/4066.png
U28 |  |  | Pinout (secondary) |  | Commodore shared files/Component images/4066-secondary.jpg
U28 | PAL | 1 | IN/OUT A | LOW | Commodore 64/250407/Scope baseline/Images/U28_1_PAL.png
U28 | NTSC | 1 | IN/OUT A | LOW | Commodore 64/250407/Scope baseline/Images/U28_1_NTSC.png
U28 | PAL | 2 | OUT/IN A | LOW (or floating?) | Commodore 64/250407/Scope baseline/Images/U28_2_PAL.png
U28 | NTSC | 2 | OUT/IN A | LOW (or floating?) | Commodore 64/250407/Scope baseline/Images/U28_2_NTSC.png
U28 | PAL | 3 | OUT/IN B | LOW (or floating?) | Commodore 64/250407/Scope baseline/Images/U28_3_PAL.png
U28 | NTSC | 3 | OUT/IN B | LOW (or floating?) | Commodore 64/250407/Scope baseline/Images/U28_3_NTSC.png
U28 | PAL | 4 | IN/OUT B | LOW | Commodore 64/250407/Scope baseline/Images/U28_4_PAL.png
U28 | NTSC | 4 | IN/OUT B | LOW | Commodore 64/250407/Scope baseline/Images/U28_4_NTSC.png
U28 | PAL | 5 | CTRL B | LOW | Commodore 64/250407/Scope baseline/Images/U28_5_PAL.png
U28 | NTSC | 5 | CTRL B | LOW | Commodore 64/250407/Scope baseline/Images/U28_5_NTSC.png
U28 | PAL | 6 | CTRL C | Pulsing | Commodore 64/250407/Scope baseline/Images/U28_6_PAL.png
U28 | NTSC | 6 | CTRL C | Pulsing | Commodore 64/250407/Scope baseline/Images/U28_6_NTSC.png
U28 | PAL | 7 | VSS | 0V (GND) | Commodore 64/250407/Scope baseline/Images/U28_7_PAL.png
U28 | NTSC | 7 | VSS | 0V (GND) | Commodore 64/250407/Scope baseline/Images/U28_7_NTSC.png
U28 | PAL | 8 | IN/OUT C | LOW (or floating?) | Commodore 64/250407/Scope baseline/Images/U28_8_PAL.png
U28 | NTSC | 8 | IN/OUT C | LOW (or floating?) | Commodore 64/250407/Scope baseline/Images/U28_8_NTSC.png
U28 | PAL | 9 | OUT/IN C | LOW (or floating?) | Commodore 64/250407/Scope baseline/Images/U28_9_PAL.png
U28 | NTSC | 9 | OUT/IN C | LOW (or floating?) | Commodore 64/250407/Scope baseline/Images/U28_9_NTSC.png
U28 | PAL | 10 | OUT/IN D | LOW (or floating?) | Commodore 64/250407/Scope baseline/Images/U28_10_PAL.png
U28 | NTSC | 10 | OUT/IN D | LOW (or floating?) | Commodore 64/250407/Scope baseline/Images/U28_10_NTSC.png
U28 | PAL | 11 | IN/OUT D | LOW (or floating?) | Commodore 64/250407/Scope baseline/Images/U28_11_PAL.png
U28 | NTSC | 11 | IN/OUT D | LOW (or floating?) | Commodore 64/250407/Scope baseline/Images/U28_11_NTSC.png
U28 | PAL | 12 | CTRL D | Pulsing | Commodore 64/250407/Scope baseline/Images/U28_12_PAL.png
U28 | NTSC | 12 | CTRL D | Pulsing | Commodore 64/250407/Scope baseline/Images/U28_12_NTSC.png
U28 | PAL | 13 | CTRL A | LOW | Commodore 64/250407/Scope baseline/Images/U28_13_PAL.png
U28 | NTSC | 13 | CTRL A | LOW | Commodore 64/250407/Scope baseline/Images/U28_13_NTSC.png
U28 | PAL | 14 | VDD | 5.0V (+5VDC power rail) | Commodore 64/250407/Scope baseline/Images/U28_14_PAL.png
U28 | NTSC | 14 | VDD | 4.7V (+5VDC power rail) | Commodore 64/250407/Scope baseline/Images/U28_14_NTSC.png
U29 |  |  | Pinout |  | Commodore shared files/Component images/74LS74.png
U29 | PAL | 1 | 1/CLR | LOW | Commodore 64/250407/Scope baseline/Images/U29_1_PAL.png
U29 | NTSC | 1 | 1/CLR | LOW | Commodore 64/250407/Scope baseline/Images/U29_1_NTSC.png
U29 | PAL | 2 | 1D | LOW | Commodore 64/250407/Scope baseline/Images/U29_2_PAL.png
U29 | NTSC | 2 | 1D | LOW | Commodore 64/250407/Scope baseline/Images/U29_2_NTSC.png
U29 | PAL | 3 | 1CLK | LOW | Commodore 64/250407/Scope baseline/Images/U29_3_PAL.png
U29 | NTSC | 3 | 1CLK | LOW | Commodore 64/250407/Scope baseline/Images/U29_3_NTSC.png
U29 | PAL | 4 | 1/PRE | HIGH | Commodore 64/250407/Scope baseline/Images/U29_4_PAL.png | There is a oscilloscope diff here on pin 4 between PAL and NTSC, due to the PAL/NTSC jumper (E2/E3)
U29 | NTSC | 4 | 1/PRE | LOW | Commodore 64/250407/Scope baseline/Images/U29_4_NTSC.png | There is a oscilloscope diff here on pin 4 between PAL and NTSC, due to the PAL/NTSC jumper (E2/E3)
U29 | PAL | 5 | 1Q | LOW | Commodore 64/250407/Scope baseline/Images/U29_5_PAL.png | There is a oscilloscope diff here on pin 5 between PAL and NTSC, due to the PAL/NTSC jumper (E2/E3)
U29 | NTSC | 5 | 1Q | HIGH | Commodore 64/250407/Scope baseline/Images/U29_5_NTSC.png | There is a oscilloscope diff here on pin 5 between PAL and NTSC, due to the PAL/NTSC jumper (E2/E3)
U29 | PAL | 6 | 1/Q | HIGH | Commodore 64/250407/Scope baseline/Images/U29_6_PAL.png
U29 | NTSC | 6 | 1/Q | HIGH | Commodore 64/250407/Scope baseline/Images/U29_6_NTSC.png
U29 | PAL | 7 | GND | 0V (GND) | Commodore 64/250407/Scope baseline/Images/U29_7_PAL.png
U29 | NTSC | 7 | GND | 0V (GND) | Commodore 64/250407/Scope baseline/Images/U29_7_NTSC.png
U29 | PAL | 8 | 2/Q | 985.234 kHz | Commodore 64/250407/Scope baseline/Images/U29_8_PAL.png
U29 | NTSC | 8 | 2/Q | 1.02271 MHz | Commodore 64/250407/Scope baseline/Images/U29_8_NTSC.png
U29 | PAL | 9 | 2Q | 985.240 kHz | Commodore 64/250407/Scope baseline/Images/U29_9_PAL.png
U29 | NTSC | 9 | 2Q | 1.02271 MHz | Commodore 64/250407/Scope baseline/Images/U29_9_NTSC.png
U29 | PAL | 10 | 2/PRE | HIGH | Commodore 64/250407/Scope baseline/Images/U29_10_PAL.png
U29 | NTSC | 10 | 2/PRE | HIGH | Commodore 64/250407/Scope baseline/Images/U29_10_NTSC.png
U29 | PAL | 11 | 2CLK | Pulsing | Commodore 64/250407/Scope baseline/Images/U29_11_PAL.png
U29 | NTSC | 11 | 2CLK | Pulsing | Commodore 64/250407/Scope baseline/Images/U29_11_NTSC.png
U29 | PAL | 12 | 2D | Pulsing | Commodore 64/250407/Scope baseline/Images/U29_12_PAL.png
U29 | NTSC | 12 | 2D | Pulsing | Commodore 64/250407/Scope baseline/Images/U29_12_NTSC.png
U29 | PAL | 13 | 2/CLR | HIGH | Commodore 64/250407/Scope baseline/Images/U29_13_PAL.png
U29 | NTSC | 13 | 2/CLR | HIGH | Commodore 64/250407/Scope baseline/Images/U29_13_NTSC.png
U29 | PAL | 14 | VCC | 5.0V (+5VDC power rail) | Commodore 64/250407/Scope baseline/Images/U29_14_PAL.png
U29 | NTSC | 14 | VCC | 5.0V (+5VDC power rail) | Commodore 64/250407/Scope baseline/Images/U29_14_NTSC.png
U30 |  |  | Pinout |  | Commodore shared files/Component images/74LS193.png
U30 | PAL | 1 | B | HIGH | Commodore 64/250407/Scope baseline/Images/U30_1_PAL.png | There is a oscilloscope diff here on pin 1 between PAL and NTSC, due to the PAL/NTSC jumper (E2/E3)
U30 | NTSC | 1 | B | LOW | Commodore 64/250407/Scope baseline/Images/U30_1_NTSC.png | There is a oscilloscope diff here on pin 1 between PAL and NTSC, due to the PAL/NTSC jumper (E2/E3)
U30 | PAL | 2 | QB | Pulsing | Commodore 64/250407/Scope baseline/Images/U30_2_PAL.png
U30 | NTSC | 2 | QB | Pulsing | Commodore 64/250407/Scope baseline/Images/U30_2_NTSC.png
U30 | PAL | 3 | QA | Pulsing | Commodore 64/250407/Scope baseline/Images/U30_3_PAL.png
U30 | NTSC | 3 | QA | Pulsing | Commodore 64/250407/Scope baseline/Images/U30_3_NTSC.png
U30 | PAL | 4 | DOWN | HIGH | Commodore 64/250407/Scope baseline/Images/U30_4_PAL.png
U30 | NTSC | 4 | DOWN | HIGH | Commodore 64/250407/Scope baseline/Images/U30_4_NTSC.png
U30 | PAL | 5 | UP | Pulsing | Commodore 64/250407/Scope baseline/Images/U30_5_PAL.png
U30 | NTSC | 5 | UP | Pulsing | Commodore 64/250407/Scope baseline/Images/U30_5_NTSC.png
U30 | PAL | 6 | QC | Pulsing | Commodore 64/250407/Scope baseline/Images/U30_6_PAL.png
U30 | NTSC | 6 | QC | Pulsing | Commodore 64/250407/Scope baseline/Images/U30_6_NTSC.png
U30 | PAL | 7 | QD | Not connected | Commodore 64/250407/Scope baseline/Images/U30_7_PAL.png | Pin not connected, so reading does not matter
U30 | NTSC | 7 | QD | Not connected | Commodore 64/250407/Scope baseline/Images/U30_7_NTSC.png | Pin not connected, so reading does not matter
U30 | PAL | 8 | GND | 0V (GND) | Commodore 64/250407/Scope baseline/Images/U30_8_PAL.png
U30 | NTSC | 8 | GND | 0V (GND) | Commodore 64/250407/Scope baseline/Images/U30_8_NTSC.png
U30 | PAL | 9 | D | LOW | Commodore 64/250407/Scope baseline/Images/U30_9_PAL.png | There is a oscilloscope diff here on pin 9 between PAL and NTSC, due to the PAL/NTSC jumper (E2/E3)
U30 | NTSC | 9 | D | HIGH | Commodore 64/250407/Scope baseline/Images/U30_9_NTSC.png | There is a oscilloscope diff here on pin 9 between PAL and NTSC, due to the PAL/NTSC jumper (E2/E3)
U30 | PAL | 10 | C | HIGH | Commodore 64/250407/Scope baseline/Images/U30_10_PAL.png | There is a oscilloscope diff here on pin 10 between PAL and NTSC, due to the PAL/NTSC jumper (E2/E3)
U30 | NTSC | 10 | C | LOW | Commodore 64/250407/Scope baseline/Images/U30_10_NTSC.png | There is a oscilloscope diff here on pin 10 between PAL and NTSC, due to the PAL/NTSC jumper (E2/E3)
U30 | PAL | 11 | /LOAD | Pulsing | Commodore 64/250407/Scope baseline/Images/U30_11_PAL.png
U30 | NTSC | 11 | /LOAD | Pulsing | Commodore 64/250407/Scope baseline/Images/U30_11_NTSC.png
U30 | PAL | 12 | /CO | Pulsing | Commodore 64/250407/Scope baseline/Images/U30_12_PAL.png
U30 | NTSC | 12 | /CO | Pulsing | Commodore 64/250407/Scope baseline/Images/U30_12_NTSC.png
U30 | PAL | 13 | /BO | HIGH | Commodore 64/250407/Scope baseline/Images/U30_13_PAL.png
U30 | NTSC | 13 | /BO | HIGH | Commodore 64/250407/Scope baseline/Images/U30_13_NTSC.png
U30 | PAL | 14 | CLR | LOW | Commodore 64/250407/Scope baseline/Images/U30_14_PAL.png
U30 | NTSC | 14 | CLR | LOW | Commodore 64/250407/Scope baseline/Images/U30_14_NTSC.png
U30 | PAL | 15 | A | HIGH | Commodore 64/250407/Scope baseline/Images/U30_15_PAL.png
U30 | NTSC | 15 | A | HIGH | Commodore 64/250407/Scope baseline/Images/U30_15_NTSC.png
U30 | PAL | 16 | VCC | 5.0V (+5VDC power rail) | Commodore 64/250407/Scope baseline/Images/U30_16_PAL.png
U30 | NTSC | 16 | VCC | 5.0V (+5VDC power rail) | Commodore 64/250407/Scope baseline/Images/U30_16_NTSC.png
U31 |  |  | Pinout |  | Commodore shared files/Component images/74LS629.png
U31 | PAL | 1 | 2FC | HIGH (or floating?) | Commodore 64/250407/Scope baseline/Images/U31_1_PAL.png
U31 | NTSC | 1 | 2FC | LOW (or floating?) | Commodore 64/250407/Scope baseline/Images/U31_1_NTSC.png
U31 | PAL | 2 | 1FC | HIGH | Commodore 64/250407/Scope baseline/Images/U31_2_PAL.png
U31 | NTSC | 2 | 1FC | HIGH | Commodore 64/250407/Scope baseline/Images/U31_2_NTSC.png
U31 | PAL | 3 | 1RNG | LOW | Commodore 64/250407/Scope baseline/Images/U31_3_PAL.png
U31 | NTSC | 3 | 1RNG | LOW | Commodore 64/250407/Scope baseline/Images/U31_3_NTSC.png
U31 | PAL | 4 | 1CX1 | LOW (or floating?) | Commodore 64/250407/Scope baseline/Images/U31_4_PAL.png | Is the oscilloscope difference due to a diff between PAL/NTSC?
U31 | NTSC | 4 | 1CX1 | HIGH | Commodore 64/250407/Scope baseline/Images/U31_4_NTSC.png | Is the oscilloscope difference due to a diff between PAL/NTSC?
U31 | PAL | 5 | 1CX2 | LOW (or floating?) | Commodore 64/250407/Scope baseline/Images/U31_5_PAL.png | Is the oscilloscope difference due to a diff between PAL/NTSC?
U31 | NTSC | 5 | 1CX2 | HIGH | Commodore 64/250407/Scope baseline/Images/U31_5_NTSC.png | Is the oscilloscope difference due to a diff between PAL/NTSC?
U31 | PAL | 6 | 1/EN | LOW | Commodore 64/250407/Scope baseline/Images/U31_6_PAL.png
U31 | NTSC | 6 | 1/EN | LOW | Commodore 64/250407/Scope baseline/Images/U31_6_NTSC.png
U31 | PAL | 7 | 1Y | 7.8819 MHz | Commodore 64/250407/Scope baseline/Images/U31_7_PAL.png
U31 | NTSC | 7 | 1Y | 8.18171 MHz | Commodore 64/250407/Scope baseline/Images/U31_7_NTSC.png
U31 | PAL | 8 | OSC GND | 0V (GND) | Commodore 64/250407/Scope baseline/Images/U31_8_PAL.png
U31 | NTSC | 8 | OSC GND | 0V (GND) | Commodore 64/250407/Scope baseline/Images/U31_8_NTSC.png
U31 | PAL | 9 | GND | 0V (GND) | Commodore 64/250407/Scope baseline/Images/U31_9_PAL.png
U31 | NTSC | 9 | GND | 0V (GND) | Commodore 64/250407/Scope baseline/Images/U31_9_NTSC.png
U31 | PAL | 10 | 2Y | 17.7342 MHz | Commodore 64/250407/Scope baseline/Images/U31_10_PAL.png
U31 | NTSC | 10 | 2Y | 14.3181 MHz | Commodore 64/250407/Scope baseline/Images/U31_10_NTSC.png
U31 | PAL | 11 | 2/EN | LOW | Commodore 64/250407/Scope baseline/Images/U31_11_PAL.png
U31 | NTSC | 11 | 2/EN | LOW | Commodore 64/250407/Scope baseline/Images/U31_11_NTSC.png
U31 | PAL | 12 | 2CX2 | LOW (or floating?) | Commodore 64/250407/Scope baseline/Images/U31_12_PAL.png | Is the oscilloscope difference due to a diff between PAL/NTSC?
U31 | NTSC | 12 | 2CX2 | HIGH | Commodore 64/250407/Scope baseline/Images/U31_12_NTSC.png | Is the oscilloscope difference due to a diff between PAL/NTSC? I expect this reading equals all HIGH or .. ?
U31 | PAL | 13 | 2CX1 | LOW (or floating?) | Commodore 64/250407/Scope baseline/Images/U31_13_PAL.png | Is the oscilloscope difference due to a diff between PAL/NTSC?
U31 | NTSC | 13 | 2CX1 | HIGH | Commodore 64/250407/Scope baseline/Images/U31_13_NTSC.png | Is the oscilloscope difference due to a diff between PAL/NTSC? I expect this reading equals all HIGH or .. ?
U31 | PAL | 14 | 2RNG | LOW | Commodore 64/250407/Scope baseline/Images/U31_14_PAL.png
U31 | NTSC | 14 | 2RNG | LOW | Commodore 64/250407/Scope baseline/Images/U31_14_NTSC.png
U31 | PAL | 15 | OSC VCC | 3.7V (+5VDC power rail) | Commodore 64/250407/Scope baseline/Images/U31_15_PAL.png
U31 | NTSC | 15 | OSC VCC | 3.6V (+5VDC power rail) | Commodore 64/250407/Scope baseline/Images/U31_15_NTSC.png
U31 | PAL | 16 | VCC | 5.0V (+5VDC power rail) | Commodore 64/250407/Scope baseline/Images/U31_16_PAL.png
U31 | NTSC | 16 | VCC | 4.9V (+5VDC power rail) | Commodore 64/250407/Scope baseline/Images/U31_16_NTSC.png
U32 |  |  | Pinout |  | Commodore shared files/Component images/4044.png
U32 | PAL | 1 | R | 985.244 kHz | Commodore 64/250407/Scope baseline/Images/U32_1_PAL.png
U32 | NTSC | 1 | R | 1.02271 MHz | Commodore 64/250407/Scope baseline/Images/U32_1_NTSC.png
U32 | PAL | 2 | D1 | HIGH | Commodore 64/250407/Scope baseline/Images/U32_2_PAL.png | I expect this reading equals all HIGH or .. ?
U32 | NTSC | 2 | D1 | HIGH | Commodore 64/250407/Scope baseline/Images/U32_2_NTSC.png | I expect this reading equals all HIGH or .. ?
U32 | PAL | 3 | V | 985.240 kHz | Commodore 64/250407/Scope baseline/Images/U32_3_PAL.png
U32 | NTSC | 3 | V | 1.02272 MHz | Commodore 64/250407/Scope baseline/Images/U32_3_NTSC.png
U32 | PAL | 4 | PU | HIGH | Commodore 64/250407/Scope baseline/Images/U32_4_PAL.png | I expect this reading equals all HIGH or .. ?
U32 | NTSC | 4 | PU | HIGH | Commodore 64/250407/Scope baseline/Images/U32_4_NTSC.png | I expect this reading equals all HIGH or .. ?
U32 | PAL | 5 | UF | LOW (or floating?) | Commodore 64/250407/Scope baseline/Images/U32_5_PAL.png
U32 | NTSC | 5 | UF | LOW (or floating?) | Commodore 64/250407/Scope baseline/Images/U32_5_NTSC.png
U32 | PAL | 6 | NC | Not connected | Commodore 64/250407/Scope baseline/Images/U32_6_PAL.png
U32 | NTSC | 6 | NC | Not connected | Commodore 64/250407/Scope baseline/Images/U32_6_NTSC.png
U32 | PAL | 7 | GND | 0V (GND) | Commodore 64/250407/Scope baseline/Images/U32_7_PAL.png
U32 | NTSC | 7 | GND | 0V (GND) | Commodore 64/250407/Scope baseline/Images/U32_7_NTSC.png
U32 | PAL | 8 | OUTPUT | HIGH | Commodore 64/250407/Scope baseline/Images/U32_8_PAL.png
U32 | NTSC | 8 | OUTPUT | HIGH | Commodore 64/250407/Scope baseline/Images/U32_8_NTSC.png
U32 | PAL | 9 | AMP IN | LOW (or floating?) | Commodore 64/250407/Scope baseline/Images/U32_9_PAL.png
U32 | NTSC | 9 | AMP IN | LOW (or floating?) | Commodore 64/250407/Scope baseline/Images/U32_9_NTSC.png
U32 | PAL | 10 | DF | LOW (or floating?) | Commodore 64/250407/Scope baseline/Images/U32_10_PAL.png
U32 | NTSC | 10 | DF | LOW (or floating?) | Commodore 64/250407/Scope baseline/Images/U32_10_NTSC.png
U32 | PAL | 11 | PD | HIGH | Commodore 64/250407/Scope baseline/Images/U32_11_PAL.png | I expect this reading equals all HIGH or .. ?
U32 | NTSC | 11 | PD | HIGH | Commodore 64/250407/Scope baseline/Images/U32_11_NTSC.png | I expect this reading equals all HIGH or .. ?
U32 | PAL | 12 | NC | Not connected | Commodore 64/250407/Scope baseline/Images/U32_12_PAL.png
U32 | NTSC | 12 | NC | Not connected | Commodore 64/250407/Scope baseline/Images/U32_12_NTSC.png
U32 | PAL | 13 | U1 | HIGH | Commodore 64/250407/Scope baseline/Images/U32_13_PAL.png
U32 | NTSC | 13 | U1 | HIGH | Commodore 64/250407/Scope baseline/Images/U32_13_NTSC.png
U32 | PAL | 14 | VCC | 5.0V (+5VDC power rail) | Commodore 64/250407/Scope baseline/Images/U32_14_PAL.png
U32 | NTSC | 14 | VCC | 4.9V (+5VDC power rail) | Commodore 64/250407/Scope baseline/Images/U32_14_NTSC.png
SW1 |  |  | Pinout |  | Commodore shared files/Component images/Power Switch C64-C128 1.png | Rocker switch
SW1 |  |  | Pinout |  | Commodore shared files/Component images/Power Switch C64-C128 2.png
VR1 |  |  | Pinout |  | Commodore shared files/Component images/7800-series.jpg | Drives the DC power for the VIC-II and SID chips. Power to the voltage regulator comes from the AC rail.
VR2 |  |  | Pinout |  | Commodore shared files/Component images/7800-series.jpg | Drives the DC power for the VIC-II and SID chips. Power to the voltage regulator comes from the AC rail.
Y1 |  |  | Pinout |  |  | Do note that you maybe will not be able to measure directly on the crystal, as the signal may be too fragile for that, and the system may stall (harmless, but requires a power-recycle). Try measuring with a 10X or even 100X attenuation oscilloscope probe.
PAL |  |  | Pinout |  | Commodore shared files/Component images/NTSC-PAL jumper.jpg | When "E2" + "E1" is connected/shorted, then this is PAL. In the same time then "E3" + "E1" should not be connected!
NTSC |  |  | Pinout |  | Commodore shared files/Component images/NTSC-PAL jumper.jpg | When "E1" + "E3" is connected/shorted, then this is NTSC. In the same time then "E2" + "E1" should not be connected!
C1 |  |  | Pinout |  | Commodore shared files/Component images/capacitor_ceramic.png | Ceramic capacitors are non-polarized, so they have no + (plus) or – (minus) terminal and can be mounted in either direction
C2 |  |  | Pinout |  | Commodore shared files/Component images/capacitor_ceramic.png | Ceramic capacitors are non-polarized, so they have no + (plus) or – (minus) terminal and can be mounted in either direction
C3 |  |  | Pinout |  | Commodore shared files/Component images/capacitor_ceramic.png | Ceramic capacitors are non-polarized, so they have no + (plus) or – (minus) terminal and can be mounted in either direction
C4 |  |  | Pinout |  | Commodore shared files/Component images/capacitor_ceramic.png | Ceramic capacitors are non-polarized, so they have no + (plus) or – (minus) terminal and can be mounted in either direction
C5 |  |  | Pinout |  | Commodore shared files/Component images/capacitor_ceramic.png | Ceramic capacitors are non-polarized, so they have no + (plus) or – (minus) terminal and can be mounted in either direction
C6 |  |  | Pinout |  | Commodore shared files/Component images/capacitor_ceramic.png | Ceramic capacitors are non-polarized, so they have no + (plus) or – (minus) terminal and can be mounted in either direction
C7 |  |  | Pinout |  | Commodore shared files/Component images/capacitor_ceramic.png | Ceramic capacitors are non-polarized, so they have no + (plus) or – (minus) terminal and can be mounted in either direction
C8 |  |  | Pinout |  | Commodore shared files/Component images/capacitor_electrolytic_radial.png | Electrolytic capacitors must be mounted correctly, with the + (plus) and - (minus) terminals at their designated spots. For a radial capacitor, then - (minus) is the terminal closest to the minus stripe on the capacitor, or the one with the shortest lead.
C9 |  |  | Pinout |  | Commodore shared files/Component images/capacitor_ceramic.png | Ceramic capacitors are non-polarized, so they have no + (plus) or – (minus) terminal and can be mounted in either direction
C10 |  |  | Pinout |  | Commodore shared files/Component images/capacitor_ceramic.png | Ceramic capacitors are non-polarized, so they have no + (plus) or – (minus) terminal and can be mounted in either direction
C11 |  |  | Pinout |  | Commodore shared files/Component images/capacitor_ceramic.png | Ceramic capacitors are non-polarized, so they have no + (plus) or – (minus) terminal and can be mounted in either direction
C12 |  |  | Pinout |  | Commodore shared files/Component images/capacitor_electrolytic_radial.png | Electrolytic capacitors must be mounted correctly, with the + (plus) and - (minus) terminals at their designated spots. For a radial capacitor, then - (minus) is the terminal closest to the minus stripe on the capacitor, or the one with the shortest lead.
C13 |  |  | Pinout |  | Commodore shared files/Component images/capacitor_electrolytic_radial.png | Electrolytic capacitors must be mounted correctly, with the + (plus) and - (minus) terminals at their designated spots. For a radial capacitor, then - (minus) is the terminal closest to the minus stripe on the capacitor, or the one with the shortest lead.
C14 |  |  | Pinout |  | Commodore shared files/Component images/capacitor_electrolytic_radial.png | Electrolytic capacitors must be mounted correctly, with the + (plus) and - (minus) terminals at their designated spots. For a radial capacitor, then - (minus) is the terminal closest to the minus stripe on the capacitor, or the one with the shortest lead.
C15 |  |  | Pinout |  | Commodore shared files/Component images/capacitor_electrolytic_radial.png | Electrolytic capacitors must be mounted correctly, with the + (plus) and - (minus) terminals at their designated spots. For a radial capacitor, then - (minus) is the terminal closest to the minus stripe on the capacitor, or the one with the shortest lead.
C16 |  |  | Pinout |  | Commodore shared files/Component images/capacitor_ceramic.png | Ceramic capacitors are non-polarized, so they have no + (plus) or – (minus) terminal and can be mounted in either direction
C17 |  |  | Pinout |  | Commodore shared files/Component images/capacitor_electrolytic_radial.png | Electrolytic capacitors must be mounted correctly, with the + (plus) and - (minus) terminals at their designated spots. For a radial capacitor, then - (minus) is the terminal closest to the minus stripe on the capacitor, or the one with the shortest lead.
C18 |  |  | Pinout |  | Commodore shared files/Component images/capacitor_ceramic.png | Ceramic capacitors are non-polarized, so they have no + (plus) or – (minus) terminal and can be mounted in either direction
C19 |  |  | Pinout |  | Commodore shared files/Component images/capacitor_electrolytic_axial.png | Electrolytic capacitors must be mounted correctly, with the + (plus) and - (minus) terminals at their designated spots. For an axial capacitor, the + (plus) terminal is the one closest to the crimp ring on the capacitor body (the indented ring).
C20 |  |  | Pinout |  | Commodore shared files/Component images/capacitor_film.png | Film capacitors are non-polarized, so they have no + (plus) or – (minus) terminal and can be mounted in either direction
C21 |  |  | Pinout |  | Commodore shared files/Component images/capacitor_film.png | Film capacitors are non-polarized, so they have no + (plus) or – (minus) terminal and can be mounted in either direction
C22 |  |  | Pinout |  | Commodore shared files/Component images/capacitor_ceramic.png | Ceramic capacitors are non-polarized, so they have no + (plus) or – (minus) terminal and can be mounted in either direction
C23 |  |  | Pinout |  | Commodore shared files/Component images/capacitor_ceramic.png | Ceramic capacitors are non-polarized, so they have no + (plus) or – (minus) terminal and can be mounted in either direction
C24 |  |  | Pinout |  | Commodore shared files/Component images/capacitor_electrolytic_radial.png | Electrolytic capacitors must be mounted correctly, with the + (plus) and - (minus) terminals at their designated spots. For a radial capacitor, then - (minus) is the terminal closest to the minus stripe on the capacitor, or the one with the shortest lead.
C25 |  |  | Pinout |  | Commodore shared files/Component images/capacitor_ceramic.png | Ceramic capacitors are non-polarized, so they have no + (plus) or – (minus) terminal and can be mounted in either direction
C26 |  |  | Pinout |  | Commodore shared files/Component images/capacitor_ceramic.png | Ceramic capacitors are non-polarized, so they have no + (plus) or – (minus) terminal and can be mounted in either direction
C27 |  |  | Pinout |  | Commodore shared files/Component images/capacitor_ceramic.png | Ceramic capacitors are non-polarized, so they have no + (plus) or – (minus) terminal and can be mounted in either direction
C28 |  |  | Pinout |  | Commodore shared files/Component images/capacitor_ceramic.png | Ceramic capacitors are non-polarized, so they have no + (plus) or – (minus) terminal and can be mounted in either direction
C29 |  |  | Pinout |  | Commodore shared files/Component images/capacitor_ceramic.png | Ceramic capacitors are non-polarized, so they have no + (plus) or – (minus) terminal and can be mounted in either direction
C30 |  |  | Pinout |  | Commodore shared files/Component images/capacitor_ceramic.png | Ceramic capacitors are non-polarized, so they have no + (plus) or – (minus) terminal and can be mounted in either direction
C31 |  |  | Pinout |  | Commodore shared files/Component images/capacitor_ceramic.png | Ceramic capacitors are non-polarized, so they have no + (plus) or – (minus) terminal and can be mounted in either direction
C32 |  |  | Pinout |  | Commodore shared files/Component images/capacitor_ceramic.png | Ceramic capacitors are non-polarized, so they have no + (plus) or – (minus) terminal and can be mounted in either direction
C33 |  |  | Pinout |  | Commodore shared files/Component images/capacitor_ceramic.png | Ceramic capacitors are non-polarized, so they have no + (plus) or – (minus) terminal and can be mounted in either direction
C34 |  |  | Pinout |  | Commodore shared files/Component images/capacitor_electrolytic_radial.png | Electrolytic capacitors must be mounted correctly, with the + (plus) and - (minus) terminals at their designated spots. For a radial capacitor, then - (minus) is the terminal closest to the minus stripe on the capacitor, or the one with the shortest lead.
C36 |  |  | Pinout |  | Commodore shared files/Component images/capacitor_ceramic.png | Ceramic capacitors are non-polarized, so they have no + (plus) or – (minus) terminal and can be mounted in either direction
C37 |  |  | Pinout |  | Commodore shared files/Component images/capacitor_ceramic.png | Ceramic capacitors are non-polarized, so they have no + (plus) or – (minus) terminal and can be mounted in either direction
C38 |  |  | Pinout |  | Commodore shared files/Component images/capacitor_ceramic.png | Ceramic capacitors are non-polarized, so they have no + (plus) or – (minus) terminal and can be mounted in either direction. You can change C38 from 51pF to 4.7nF to make the RESTORE key work like all the other keys (view link).
C39 |  |  | Pinout |  | Commodore shared files/Component images/capacitor_ceramic.png | Ceramic capacitors are non-polarized, so they have no + (plus) or – (minus) terminal and can be mounted in either direction
C40 |  |  | Pinout |  | Commodore shared files/Component images/capacitor_ceramic.png | Ceramic capacitors are non-polarized, so they have no + (plus) or – (minus) terminal and can be mounted in either direction
C41 |  |  | Pinout |  | Commodore shared files/Component images/capacitor_ceramic.png | Ceramic capacitors are non-polarized, so they have no + (plus) or – (minus) terminal and can be mounted in either direction
C42 |  |  | Pinout |  | Commodore shared files/Component images/capacitor_ceramic.png | Ceramic capacitors are non-polarized, so they have no + (plus) or – (minus) terminal and can be mounted in either direction
C43 |  |  | Pinout |  | Commodore shared files/Component images/capacitor_ceramic.png | Ceramic capacitors are non-polarized, so they have no + (plus) or – (minus) terminal and can be mounted in either direction
C44 |  |  | Pinout |  | Commodore shared files/Component images/capacitor_ceramic.png | Ceramic capacitors are non-polarized, so they have no + (plus) or – (minus) terminal and can be mounted in either direction
C45 |  |  | Pinout |  | Commodore shared files/Component images/capacitor_ceramic.png | Ceramic capacitors are non-polarized, so they have no + (plus) or – (minus) terminal and can be mounted in either direction
C46 |  |  | Pinout |  | Commodore shared files/Component images/capacitor_ceramic.png | Ceramic capacitors are non-polarized, so they have no + (plus) or – (minus) terminal and can be mounted in either direction
C47 |  |  | Pinout |  | Commodore shared files/Component images/capacitor_ceramic.png | Ceramic capacitors are non-polarized, so they have no + (plus) or – (minus) terminal and can be mounted in either direction
C48 |  |  | Pinout |  | Commodore shared files/Component images/capacitor_ceramic.png | Ceramic capacitors are non-polarized, so they have no + (plus) or – (minus) terminal and can be mounted in either direction
C49 |  |  | Pinout |  | Commodore shared files/Component images/capacitor_ceramic.png | Ceramic capacitors are non-polarized, so they have no + (plus) or – (minus) terminal and can be mounted in either direction
C50 |  |  | Pinout |  | Commodore shared files/Component images/capacitor_ceramic.png | Ceramic capacitors are non-polarized, so they have no + (plus) or – (minus) terminal and can be mounted in either direction
C51 |  |  | Pinout |  | Commodore shared files/Component images/capacitor_ceramic.png | Ceramic capacitors are non-polarized, so they have no + (plus) or – (minus) terminal and can be mounted in either direction
C52 |  |  | Pinout |  | Commodore shared files/Component images/capacitor_ceramic.png | Ceramic capacitors are non-polarized, so they have no + (plus) or – (minus) terminal and can be mounted in either direction
C53 |  |  | Pinout |  | Commodore shared files/Component images/capacitor_ceramic.png | Ceramic capacitors are non-polarized, so they have no + (plus) or – (minus) terminal and can be mounted in either direction
C54 |  |  | Pinout |  | Commodore shared files/Component images/capacitor_ceramic.png | Ceramic capacitors are non-polarized, so they have no + (plus) or – (minus) terminal and can be mounted in either direction
C56 |  |  | Pinout |  | Commodore shared files/Component images/capacitor_ceramic.png | Ceramic capacitors are non-polarized, so they have no + (plus) or – (minus) terminal and can be mounted in either direction
C57 |  |  | Pinout |  | Commodore shared files/Component images/capacitor_electrolytic_radial.png | Electrolytic capacitors must be mounted correctly, with the + (plus) and - (minus) terminals at their designated spots. For a radial capacitor, then - (minus) is the terminal closest to the minus stripe on the capacitor, or the one with the shortest lead.
C59 |  |  | Pinout |  | Commodore shared files/Component images/capacitor_ceramic.png | Ceramic capacitors are non-polarized, so they have no + (plus) or – (minus) terminal and can be mounted in either direction
C60 |  |  | Pinout |  | Commodore shared files/Component images/capacitor_ceramic.png | Ceramic capacitors are non-polarized, so they have no + (plus) or – (minus) terminal and can be mounted in either direction
C62 |  |  | Pinout |  | Commodore shared files/Component images/capacitor_electrolytic_radial.png | Electrolytic capacitors must be mounted correctly, with the + (plus) and - (minus) terminals at their designated spots. For a radial capacitor, then - (minus) is the terminal closest to the minus stripe on the capacitor, or the one with the shortest lead.
C65 |  |  | Pinout |  | Commodore shared files/Component images/capacitor_electrolytic_radial.png | Electrolytic capacitors must be mounted correctly, with the + (plus) and - (minus) terminals at their designated spots. For a radial capacitor, then - (minus) is the terminal closest to the minus stripe on the capacitor, or the one with the shortest lead.
C66 |  |  | Pinout |  | Commodore shared files/Component images/capacitor_ceramic.png | Ceramic capacitors are non-polarized, so they have no + (plus) or – (minus) terminal and can be mounted in either direction
C67 |  |  | Pinout |  | Commodore shared files/Component images/capacitor_ceramic.png | Ceramic capacitors are non-polarized, so they have no + (plus) or – (minus) terminal and can be mounted in either direction
C68 |  |  | Pinout |  | Commodore shared files/Component images/capacitor_ceramic.png | Ceramic capacitors are non-polarized, so they have no + (plus) or – (minus) terminal and can be mounted in either direction
C70 |  |  | Pinout |  | Commodore shared files/Component images/capacitor_ceramic.png | Ceramic capacitors are non-polarized, so they have no + (plus) or – (minus) terminal and can be mounted in either direction
C74 |  |  | Pinout |  | Commodore shared files/Component images/capacitor_ceramic.png | Ceramic capacitors are non-polarized, so they have no + (plus) or – (minus) terminal and can be mounted in either direction
C82 |  |  | Pinout |  | Commodore shared files/Component images/capacitor_ceramic.png | Ceramic capacitors are non-polarized, so they have no + (plus) or – (minus) terminal and can be mounted in either direction
C83 |  |  | Pinout |  | Commodore shared files/Component images/capacitor_ceramic.png | Ceramic capacitors are non-polarized, so they have no + (plus) or – (minus) terminal and can be mounted in either direction
C84 |  |  | Pinout |  | Commodore shared files/Component images/capacitor_ceramic.png | Ceramic capacitors are non-polarized, so they have no + (plus) or – (minus) terminal and can be mounted in either direction
C85 |  |  | Pinout |  | Commodore shared files/Component images/capacitor_ceramic.png | Ceramic capacitors are non-polarized, so they have no + (plus) or – (minus) terminal and can be mounted in either direction
C86 |  |  | Pinout |  | Commodore shared files/Component images/capacitor_ceramic.png | Ceramic capacitors are non-polarized, so they have no + (plus) or – (minus) terminal and can be mounted in either direction
C88 |  |  | Pinout |  | Commodore shared files/Component images/capacitor_electrolytic_axial.png | Electrolytic capacitors must be mounted correctly, with the + (plus) and - (minus) terminals at their designated spots. For an axial capacitor, the + (plus) terminal is the one closest to the crimp ring on the capacitor body (the indented ring).
C89 |  |  | Pinout |  | Commodore shared files/Component images/capacitor_ceramic.png | Ceramic capacitors are non-polarized, so they have no + (plus) or – (minus) terminal and can be mounted in either direction
C90 |  |  | Pinout |  | Commodore shared files/Component images/capacitor_electrolytic_axial.png | Electrolytic capacitors must be mounted correctly, with the + (plus) and - (minus) terminals at their designated spots. For an axial capacitor, the + (plus) terminal is the one closest to the crimp ring on the capacitor body (the indented ring).
C91 |  |  | Pinout |  | Commodore shared files/Component images/capacitor_electrolytic_radial.png | Electrolytic capacitors must be mounted correctly, with the + (plus) and - (minus) terminals at their designated spots. For a radial capacitor, then - (minus) is the terminal closest to the minus stripe on the capacitor, or the one with the shortest lead.
C92 |  |  | Pinout |  | Commodore shared files/Component images/capacitor_ceramic.png | Ceramic capacitors are non-polarized, so they have no + (plus) or – (minus) terminal and can be mounted in either direction
C93 |  |  | Pinout |  | Commodore shared files/Component images/capacitor_ceramic.png | Ceramic capacitors are non-polarized, so they have no + (plus) or – (minus) terminal and can be mounted in either direction
C94 |  |  | Pinout |  | Commodore shared files/Component images/capacitor_electrolytic_radial.png | Electrolytic capacitors must be mounted correctly, with the + (plus) and - (minus) terminals at their designated spots. For a radial capacitor, then - (minus) is the terminal closest to the minus stripe on the capacitor, or the one with the shortest lead.
C95 |  |  | Pinout |  | Commodore shared files/Component images/capacitor_ceramic.png | Ceramic capacitors are non-polarized, so they have no + (plus) or – (minus) terminal and can be mounted in either direction
C96 |  |  | Pinout |  | Commodore shared files/Component images/capacitor_ceramic.png | Ceramic capacitors are non-polarized, so they have no + (plus) or – (minus) terminal and can be mounted in either direction
C97 |  |  | Pinout |  | Commodore shared files/Component images/capacitor_ceramic.png | Ceramic capacitors are non-polarized, so they have no + (plus) or – (minus) terminal and can be mounted in either direction
C98 |  |  | Pinout |  | Commodore shared files/Component images/capacitor_ceramic.png | Ceramic capacitors are non-polarized, so they have no + (plus) or – (minus) terminal and can be mounted in either direction
C99 |  |  | Pinout |  | Commodore shared files/Component images/capacitor_ceramic.png | Ceramic capacitors are non-polarized, so they have no + (plus) or – (minus) terminal and can be mounted in either direction
C100 |  |  | Pinout |  | Commodore shared files/Component images/capacitor_ceramic.png | Ceramic capacitors are non-polarized, so they have no + (plus) or – (minus) terminal and can be mounted in either direction
C101 |  |  | Pinout |  | Commodore shared files/Component images/capacitor_ceramic.png | Ceramic capacitors are non-polarized, so they have no + (plus) or – (minus) terminal and can be mounted in either direction
C102 |  |  | Pinout |  | Commodore shared files/Component images/capacitor_electrolytic_radial.png | Electrolytic capacitors must be mounted correctly, with the + (plus) and - (minus) terminals at their designated spots. For a radial capacitor, then - (minus) is the terminal closest to the minus stripe on the capacitor, or the one with the shortest lead.
C103 |  |  | Pinout |  | Commodore shared files/Component images/capacitor_ceramic.png | Ceramic capacitors are non-polarized, so they have no + (plus) or – (minus) terminal and can be mounted in either direction
C105 |  |  | Pinout |  | Commodore shared files/Component images/capacitor_ceramic.png | Ceramic capacitors are non-polarized, so they have no + (plus) or – (minus) terminal and can be mounted in either direction
C107 |  |  | Pinout |  | Commodore shared files/Component images/capacitor_electrolytic_radial.png | Electrolytic capacitors must be mounted correctly, with the + (plus) and - (minus) terminals at their designated spots. For a radial capacitor, then - (minus) is the terminal closest to the minus stripe on the capacitor, or the one with the shortest lead.
C108 |  |  | Pinout |  | Commodore shared files/Component images/capacitor_electrolytic_radial.png | Electrolytic capacitors must be mounted correctly, with the + (plus) and - (minus) terminals at their designated spots. For a radial capacitor, then - (minus) is the terminal closest to the minus stripe on the capacitor, or the one with the shortest lead.
C200 |  |  | Pinout |  | Commodore shared files/Component images/capacitor_ceramic.png | Ceramic capacitors are non-polarized, so they have no + (plus) or – (minus) terminal and can be mounted in either direction
C203 |  |  | Pinout |  | Commodore shared files/Component images/capacitor_ceramic.png | Ceramic capacitors are non-polarized, so they have no + (plus) or – (minus) terminal and can be mounted in either direction
C204 |  |  | Pinout |  | Commodore shared files/Component images/capacitor_ceramic.png | Ceramic capacitors are non-polarized, so they have no + (plus) or – (minus) terminal and can be mounted in either direction
R1 |  |  | Pinout |  | Commodore shared files/Component images/resistor.png | Resistors are non-polarized, so they have no + (plus) or – (minus) terminal and can be mounted in either direction
R2 |  |  | Pinout |  | Commodore shared files/Component images/resistor.png | Resistors are non-polarized, so they have no + (plus) or – (minus) terminal and can be mounted in either direction
R3 |  |  | Pinout |  | Commodore shared files/Component images/resistor.png | Resistors are non-polarized, so they have no + (plus) or – (minus) terminal and can be mounted in either direction
R4 |  |  | Pinout |  | Commodore shared files/Component images/resistor.png | Resistors are non-polarized, so they have no + (plus) or – (minus) terminal and can be mounted in either direction
R5 |  |  | Pinout |  | Commodore shared files/Component images/resistor.png | Resistors are non-polarized, so they have no + (plus) or – (minus) terminal and can be mounted in either direction
R6 |  |  | Pinout |  | Commodore shared files/Component images/resistor.png | Resistors are non-polarized, so they have no + (plus) or – (minus) terminal and can be mounted in either direction
R7 |  |  | Pinout |  | Commodore shared files/Component images/resistor.png | Resistors are non-polarized, so they have no + (plus) or – (minus) terminal and can be mounted in either direction
R16 |  |  | Pinout |  | Commodore shared files/Component images/resistor.png | Resistors are non-polarized, so they have no + (plus) or – (minus) terminal and can be mounted in either direction
R17 |  |  | Pinout |  | Commodore shared files/Component images/resistor.png | Resistors are non-polarized, so they have no + (plus) or – (minus) terminal and can be mounted in either direction
R19 |  |  | Pinout |  | Commodore shared files/Component images/resistor.png | Resistors are non-polarized, so they have no + (plus) or – (minus) terminal and can be mounted in either direction
R26 |  |  | Pinout |  | Commodore shared files/Component images/resistor.png | Resistors are non-polarized, so they have no + (plus) or – (minus) terminal and can be mounted in either direction
R28 |  |  | Pinout |  | Commodore shared files/Component images/resistor.png | Resistors are non-polarized, so they have no + (plus) or – (minus) terminal and can be mounted in either direction
R29 |  |  | Pinout |  | Commodore shared files/Component images/resistor.png | Resistors are non-polarized, so they have no + (plus) or – (minus) terminal and can be mounted in either direction
R30 |  |  | Pinout |  | Commodore shared files/Component images/resistor.png | Resistors are non-polarized, so they have no + (plus) or – (minus) terminal and can be mounted in either direction
R31 |  |  | Pinout |  | Commodore shared files/Component images/resistor.png | Resistors are non-polarized, so they have no + (plus) or – (minus) terminal and can be mounted in either direction
R33 |  |  | Pinout |  | Commodore shared files/Component images/resistor.png | Resistors are non-polarized, so they have no + (plus) or – (minus) terminal and can be mounted in either direction
R34 |  |  | Pinout |  | Commodore shared files/Component images/resistor.png | Resistors are non-polarized, so they have no + (plus) or – (minus) terminal and can be mounted in either direction
R35 |  |  | Pinout |  | Commodore shared files/Component images/resistor.png | Resistors are non-polarized, so they have no + (plus) or – (minus) terminal and can be mounted in either direction
R36 |  |  | Pinout |  | Commodore shared files/Component images/resistor.png | Resistors are non-polarized, so they have no + (plus) or – (minus) terminal and can be mounted in either direction
R37 |  |  | Pinout |  | Commodore shared files/Component images/resistor.png | Resistors are non-polarized, so they have no + (plus) or – (minus) terminal and can be mounted in either direction
R38 |  |  | Pinout |  | Commodore shared files/Component images/resistor.png | Resistors are non-polarized, so they have no + (plus) or – (minus) terminal and can be mounted in either direction
R39 |  |  | Pinout |  | Commodore shared files/Component images/resistor.png | Resistors are non-polarized, so they have no + (plus) or – (minus) terminal and can be mounted in either direction
R41 |  |  | Pinout |  | Commodore shared files/Component images/resistor.png | Resistors are non-polarized, so they have no + (plus) or – (minus) terminal and can be mounted in either direction
R42 |  |  | Pinout |  | Commodore shared files/Component images/resistor.png | Resistors are non-polarized, so they have no + (plus) or – (minus) terminal and can be mounted in either direction
R43 |  |  | Pinout |  | Commodore shared files/Component images/resistor.png | Resistors are non-polarized, so they have no + (plus) or – (minus) terminal and can be mounted in either direction
R44 |  |  | Pinout |  | Commodore shared files/Component images/resistor.png | Resistors are non-polarized, so they have no + (plus) or – (minus) terminal and can be mounted in either direction
R45 |  |  | Pinout |  | Commodore shared files/Component images/resistor.png | Resistors are non-polarized, so they have no + (plus) or – (minus) terminal and can be mounted in either direction
R50 |  |  | Pinout |  | Commodore shared files/Component images/resistor.png | Resistors are non-polarized, so they have no + (plus) or – (minus) terminal and can be mounted in either direction
R51 |  |  | Pinout |  | Commodore shared files/Component images/resistor.png | Resistors are non-polarized, so they have no + (plus) or – (minus) terminal and can be mounted in either direction
R52 |  |  | Pinout |  | Commodore shared files/Component images/resistor.png | Resistors are non-polarized, so they have no + (plus) or – (minus) terminal and can be mounted in either direction
R53 |  |  | Pinout |  | Commodore shared files/Component images/resistor.png | Resistors are non-polarized, so they have no + (plus) or – (minus) terminal and can be mounted in either direction
R100 |  |  | Pinout |  | Commodore shared files/Component images/resistor.png | Resistors are non-polarized, so they have no + (plus) or – (minus) terminal and can be mounted in either direction

## Component highlights
# Hardware: Commodore 64
# Board: 250407
Documentation of columns in this worksheet is availble here:
https://github.com/HovKlan-DH/Commodore-Repair-Toolbox/wiki/Documentation#worksheet-component-highlights
Component highlights
Schematic name | Board label | X | Y | Width | Height
Schematics #1 of 2 (replica) | C1 | 2809 | 753 | 87 | 55
Schematics #1 of 2 (replica) | C2 | 1460 | 1372 | 87 | 67
Schematics #1 of 2 (replica) | C3 | 1782 | 2089 | 79 | 86
Schematics #1 of 2 (replica) | C8 | 1374 | 378 | 108 | 104
Schematics #1 of 2 (replica) | C9 | 1487 | 378 | 87 | 104
Schematics #1 of 2 (replica) | C18 | 2408 | 350 | 99 | 74
Schematics #1 of 2 (replica) | C19 | 2701 | 2568 | 124 | 88
Schematics #1 of 2 (replica) | C20 | 2870 | 2887 | 75 | 113
Schematics #1 of 2 (replica) | C21 | 2875 | 2736 | 68 | 117
Schematics #1 of 2 (replica) | C22 | 1221 | 2941 | 66 | 83
Schematics #1 of 2 (replica) | C23 | 905 | 3040 | 96 | 83
Schematics #1 of 2 (replica) | C24 | 3043 | 2125 | 111 | 73
Schematics #1 of 2 (replica) | C36 | 2709 | 2124 | 118 | 61
Schematics #1 of 2 (replica) | C38 | 786 | 3144 | 70 | 106
Schematics #1 of 2 (replica) | C39 | 3380 | 2010 | 106 | 50
Schematics #1 of 2 (replica) | C46 | 1842 | 2991 | 59 | 92
Schematics #1 of 2 (replica) | C47 | 551 | 446 | 76 | 87
Schematics #1 of 2 (replica) | C56 | 4309 | 1406 | 98 | 62
Schematics #1 of 2 (replica) | C57 | 2400 | 2335 | 98 | 84
Schematics #1 of 2 (replica) | C59 | 2304 | 2328 | 94 | 65
Schematics #1 of 2 (replica) | C65 | 2359 | 870 | 95 | 100
Schematics #1 of 2 (replica) | C66 | 2457 | 871 | 90 | 77
Schematics #1 of 2 (replica) | C67 | 2677 | 872 | 99 | 60
Schematics #1 of 2 (replica) | C68 | 2999 | 974 | 92 | 70
Schematics #1 of 2 (replica) | C70 | 2720 | 1027 | 141 | 70
Schematics #1 of 2 (replica) | C74 | 3499 | 1320 | 101 | 59
Schematics #1 of 2 (replica) | C82 | 3429 | 885 | 98 | 54
Schematics #1 of 2 (replica) | C83 | 3396 | 1219 | 122 | 60
Schematics #1 of 2 (replica) | C84 | 4408 | 1267 | 96 | 58
Schematics #1 of 2 (replica) | C85 | 4224 | 1296 | 69 | 102
Schematics #1 of 2 (replica) | C86 | 2692 | 1795 | 81 | 110
Schematics #1 of 2 (replica) | C88 | 2702 | 2338 | 120 | 93
Schematics #1 of 2 (replica) | C89 | 2612 | 2332 | 88 | 69
Schematics #1 of 2 (replica) | C90 | 2867 | 2235 | 82 | 115
Schematics #1 of 2 (replica) | C91 | 3139 | 2678 | 120 | 73
Schematics #1 of 2 (replica) | C92 | 3262 | 2676 | 92 | 60
Schematics #1 of 2 (replica) | C95 | 2611 | 2565 | 88 | 58
Schematics #1 of 2 (replica) | C96 | 547 | 2793 | 87 | 62
Schematics #1 of 2 (replica) | C97 | 3136 | 2938 | 65 | 100
Schematics #1 of 2 (replica) | C98 | 2674 | 2807 | 105 | 59
Schematics #1 of 2 (replica) | C99 | 2987 | 2752 | 50 | 99
Schematics #1 of 2 (replica) | C100 | 3128 | 2757 | 84 | 99
Schematics #1 of 2 (replica) | C102 | 2400 | 2570 | 100 | 88
Schematics #1 of 2 (replica) | C103 | 2290 | 2565 | 109 | 62
Schematics #1 of 2 (replica) | C105 | 3155 | 2270 | 117 | 51
Schematics #1 of 2 (replica) | C107 | 2863 | 960 | 100 | 84
Schematics #1 of 2 (replica) | C108 | 3027 | 1191 | 98 | 128
Schematics #1 of 2 (replica) | C200 | 2173 | 3127 | 123 | 83
Schematics #1 of 2 (replica) | CN1 | 375 | 1474 | 30 | 632
Schematics #1 of 2 (replica) | CN2 | 374 | 2280 | 30 | 792
Schematics #1 of 2 (replica) | CN3 | 2953 | 538 | 27 | 260
Schematics #1 of 2 (replica) | CN4 | 374 | 292 | 29 | 202
Schematics #1 of 2 (replica) | CN7 | 2823 | 3130 | 432 | 28
Schematics #1 of 2 (replica) | CN8 | 373 | 839 | 30 | 288
Schematics #1 of 2 (replica) | CN9 | 374 | 1157 | 30 | 288
Schematics #1 of 2 (replica) | CN10 | 2477 | 3086 | 88 | 29
Schematics #1 of 2 (replica) | CR1 | 2047 | 3134 | 119 | 88
Schematics #1 of 2 (replica) | CR2 | 2442 | 487 | 106 | 79
Schematics #1 of 2 (replica) | CR4 | 2793 | 2494 | 154 | 118
Schematics #1 of 2 (replica) | CR5 | 2766 | 2246 | 87 | 97
Schematics #1 of 2 (replica) | CR6 | 2829 | 2356 | 126 | 69
Schematics #1 of 2 (replica) | CR100 | 766 | 2222 | 158 | 28
Schematics #1 of 2 (replica) | CR101 | 1180 | 2033 | 199 | 31
Schematics #1 of 2 (replica) | CR102 | 766 | 2249 | 158 | 28
Schematics #1 of 2 (replica) | CR103 | 1180 | 2061 | 199 | 31
Schematics #1 of 2 (replica) | F1 | 2800 | 2702 | 69 | 76
Schematics #1 of 2 (replica) | FB1 | 2643 | 667 | 103 | 43
Schematics #1 of 2 (replica) | FB2 | 2706 | 532 | 66 | 49
Schematics #1 of 2 (replica) | FB3 | 2745 | 733 | 64 | 57
Schematics #1 of 2 (replica) | FB5 | 1961 | 1216 | 56 | 56
Schematics #1 of 2 (replica) | FB7 | 958 | 2028 | 52 | 65
Schematics #1 of 2 (replica) | FB8 | 1078 | 2031 | 45 | 63
Schematics #1 of 2 (replica) | FB9 | 1019 | 2030 | 49 | 65
Schematics #1 of 2 (replica) | FB16 | 2951 | 1314 | 87 | 56
Schematics #1 of 2 (replica) | FB17 | 2717 | 2047 | 89 | 61
Schematics #1 of 2 (replica) | FB18 | 486 | 770 | 68 | 58
Schematics #1 of 2 (replica) | FB19 | 2622 | 843 | 66 | 54
Schematics #1 of 2 (replica) | FB20 | 2490 | 2839 | 44 | 117
Schematics #1 of 2 (replica) | FB21 | 2528 | 2839 | 39 | 116
Schematics #1 of 2 (replica) | L2 | 2536 | 827 | 82 | 66
Schematics #1 of 2 (replica) | L4 | 2829 | 2857 | 164 | 82
Schematics #1 of 2 (replica) | L5 | 3097 | 2860 | 106 | 76
Schematics #1 of 2 (replica) | NTSC | 3192 | 919 | 96 | 30
Schematics #1 of 2 (replica) | PAL | 3191 | 889 | 103 | 31
Schematics #1 of 2 (replica) | Q1 | 2496 | 396 | 107 | 107
Schematics #1 of 2 (replica) | Q2 | 2308 | 455 | 108 | 106
Schematics #1 of 2 (replica) | Q3 | 2584 | 453 | 106 | 108
Schematics #1 of 2 (replica) | Q7 | 4125 | 1419 | 106 | 107
Schematics #1 of 2 (replica) | R1 | 1545 | 225 | 83 | 54
Schematics #1 of 2 (replica) | R3 | 2216 | 520 | 73 | 61
Schematics #1 of 2 (replica) | R4 | 2202 | 445 | 63 | 78
Schematics #1 of 2 (replica) | R5 | 2217 | 3044 | 61 | 72
Schematics #1 of 2 (replica) | R16 | 4330 | 1257 | 78 | 75
Schematics #1 of 2 (replica) | R17 | 4299 | 1311 | 52 | 75
Schematics #1 of 2 (replica) | R19 | 4045 | 1410 | 65 | 81
Schematics #1 of 2 (replica) | R26 | 2908 | 902 | 74 | 66
Schematics #1 of 2 (replica) | R27 | 3137 | 1152 | 84 | 60
Schematics #1 of 2 (replica) | R28 | 870 | 2150 | 67 | 64
Schematics #1 of 2 (replica) | R29 | 878 | 2049 | 60 | 71
Schematics #1 of 2 (replica) | R30 | 774 | 2109 | 166 | 41
Schematics #1 of 2 (replica) | R33 | 947 | 2982 | 78 | 59
Schematics #1 of 2 (replica) | R34 | 3062 | 2030 | 84 | 59
Schematics #1 of 2 (replica) | R35 | 802 | 3083 | 91 | 60
Schematics #1 of 2 (replica) | R36 | 3494 | 2030 | 78 | 57
Schematics #1 of 2 (replica) | R37 | 1768 | 2923 | 67 | 79
Schematics #1 of 2 (replica) | R39 | 2533 | 2776 | 88 | 67
Schematics #1 of 2 (replica) | R41 | 702 | 3078 | 78 | 65
Schematics #1 of 2 (replica) | R43 | 2065 | 984 | 51 | 107
Schematics #1 of 2 (replica) | R44 | 2107 | 992 | 50 | 148
Schematics #1 of 2 (replica) | R45 | 2147 | 996 | 71 | 59
Schematics #1 of 2 (replica) | R50 | 3075 | 2217 | 70 | 77
Schematics #1 of 2 (replica) | R52 | 3140 | 1222 | 78 | 69
Schematics #1 of 2 (replica) | R53 | 3090 | 902 | 79 | 67
Schematics #1 of 2 (replica) | R100 | 2039 | 3043 | 85 | 73
Schematics #1 of 2 (replica) | RP3 | 821 | 219 | 88 | 94
Schematics #1 of 2 (replica) | RP3 | 498 | 2201 | 176 | 87
Schematics #1 of 2 (replica) | RP3 | 1452 | 2928 | 104 | 86
Schematics #1 of 2 (replica) | RP3 | 1399 | 1256 | 101 | 85
Schematics #1 of 2 (replica) | RP4 | 2194 | 2017 | 81 | 179
Schematics #1 of 2 (replica) | SW1 | 2923 | 3024 | 200 | 100
Schematics #1 of 2 (replica) | U1 | 1598 | 1444 | 230 | 606
Schematics #1 of 2 (replica) | U2 | 1600 | 2193 | 228 | 605
Schematics #1 of 2 (replica) | U7 | 1600 | 394 | 229 | 994
Schematics #1 of 2 (replica) | U8 | 1141 | 2320 | 169 | 81
Schematics #1 of 2 (replica) | U8 | 1140 | 2136 | 169 | 81
Schematics #1 of 2 (replica) | U8 | 1140 | 2220 | 169 | 81
Schematics #1 of 2 (replica) | U8 | 3429 | 2085 | 134 | 80
Schematics #1 of 2 (replica) | U8 | 1256 | 2999 | 159 | 97
Schematics #1 of 2 (replica) | U20 | 3226 | 2064 | 115 | 202
Schematics #1 of 2 (replica) | U20 | 1067 | 2999 | 114 | 202
Schematics #1 of 2 (replica) | U27 | 1875 | 3055 | 114 | 111
Schematics #1 of 2 (replica) | U28 | 533 | 552 | 259 | 115
Schematics #1 of 2 (replica) | U29 | 3356 | 968 | 100 | 143
Schematics #1 of 2 (replica) | U29 | 3602 | 1416 | 99 | 144
Schematics #1 of 2 (replica) | U30 | 3153 | 1373 | 287 | 100
Schematics #1 of 2 (replica) | U31 | 2793 | 1128 | 231 | 101
Schematics #1 of 2 (replica) | U31 | 2622 | 1919 | 229 | 101
Schematics #1 of 2 (replica) | U32 | 3931 | 1430 | 58 | 87
Schematics #1 of 2 (replica) | U32 | 3817 | 1430 | 58 | 87
Schematics #1 of 2 (replica) | U32 | 4252 | 1491 | 111 | 78
Schematics #1 of 2 (replica) | VR1 | 2491 | 2294 | 114 | 56
Schematics #1 of 2 (replica) | VR2 | 2492 | 2525 | 114 | 57
Schematics #1 of 2 (replica) | Y1 | 2776 | 933 | 86 | 89
Schematics #2 of 2 (replica) | C4 | 1047 | 1978 | 83 | 78
Schematics #2 of 2 (replica) | C5 | 1433 | 1976 | 81 | 76
Schematics #2 of 2 (replica) | C6 | 1793 | 1972 | 85 | 80
Schematics #2 of 2 (replica) | C7 | 2845 | 1546 | 45 | 118
Schematics #2 of 2 (replica) | C10 | 4003 | 1758 | 127 | 61
Schematics #2 of 2 (replica) | C11 | 4000 | 1835 | 135 | 76
Schematics #2 of 2 (replica) | C12 | 4284 | 1960 | 101 | 126
Schematics #2 of 2 (replica) | C13 | 4350 | 1675 | 80 | 126
Schematics #2 of 2 (replica) | C14 | 2261 | 477 | 118 | 103
Schematics #2 of 2 (replica) | C15 | 3603 | 819 | 115 | 87
Schematics #2 of 2 (replica) | C16 | 3727 | 819 | 105 | 87
Schematics #2 of 2 (replica) | C17 | 1887 | 2858 | 116 | 97
Schematics #2 of 2 (replica) | C25 | 2001 | 423 | 59 | 96
Schematics #2 of 2 (replica) | C26 | 1714 | 423 | 59 | 96
Schematics #2 of 2 (replica) | C27 | 1425 | 423 | 59 | 96
Schematics #2 of 2 (replica) | C28 | 1109 | 443 | 90 | 77
Schematics #2 of 2 (replica) | C29 | 741 | 470 | 75 | 109
Schematics #2 of 2 (replica) | C30 | 2778 | 247 | 63 | 113
Schematics #2 of 2 (replica) | C31 | 2375 | 2306 | 96 | 74
Schematics #2 of 2 (replica) | C32 | 2976 | 864 | 51 | 100
Schematics #2 of 2 (replica) | C33 | 1370 | 2457 | 100 | 69
Schematics #2 of 2 (replica) | C34 | 4217 | 1473 | 115 | 64
Schematics #2 of 2 (replica) | C37 | 4105 | 1652 | 130 | 69
Schematics #2 of 2 (replica) | C40 | 2144 | 423 | 59 | 96
Schematics #2 of 2 (replica) | C41 | 1857 | 423 | 59 | 96
Schematics #2 of 2 (replica) | C42 | 1569 | 423 | 59 | 96
Schematics #2 of 2 (replica) | C43 | 1282 | 423 | 59 | 96
Schematics #2 of 2 (replica) | C44 | 719 | 869 | 77 | 67
Schematics #2 of 2 (replica) | C45 | 2163 | 1778 | 102 | 73
Schematics #2 of 2 (replica) | C48 | 3971 | 2007 | 89 | 135
Schematics #2 of 2 (replica) | C49 | 4116 | 1479 | 99 | 61
Schematics #2 of 2 (replica) | C50 | 3972 | 1480 | 103 | 64
Schematics #2 of 2 (replica) | C51 | 3971 | 1364 | 107 | 63
Schematics #2 of 2 (replica) | C52 | 4113 | 1365 | 103 | 61
Schematics #2 of 2 (replica) | C53 | 3695 | 656 | 109 | 65
Schematics #2 of 2 (replica) | C54 | 3553 | 656 | 109 | 65
Schematics #2 of 2 (replica) | C60 | 3663 | 516 | 99 | 66
Schematics #2 of 2 (replica) | C62 | 4217 | 1359 | 115 | 91
Schematics #2 of 2 (replica) | C93 | 4061 | 2007 | 89 | 135
Schematics #2 of 2 (replica) | C94 | 3806 | 656 | 111 | 91
Schematics #2 of 2 (replica) | C101 | 3551 | 516 | 110 | 66
Schematics #2 of 2 (replica) | C203 | 732 | 1211 | 102 | 103
Schematics #2 of 2 (replica) | C204 | 857 | 863 | 79 | 84
Schematics #2 of 2 (replica) | C205 | 4152 | 1733 | 121 | 75
Schematics #2 of 2 (replica) | CN5 | 4508 | 897 | 29 | 1182
Schematics #2 of 2 (replica) | CN6 | 332 | 3029 | 2938 | 28
Schematics #2 of 2 (replica) | FB4 | 527 | 2754 | 41 | 81
Schematics #2 of 2 (replica) | FB10 | 4041 | 1430 | 72 | 58
Schematics #2 of 2 (replica) | FB11 | 4042 | 1312 | 71 | 61
Schematics #2 of 2 (replica) | FB12 | 3623 | 608 | 72 | 61
Schematics #2 of 2 (replica) | FB13 | 4041 | 1601 | 69 | 61
Schematics #2 of 2 (replica) | FB14 | 3577 | 970 | 74 | 28
Schematics #2 of 2 (replica) | FB15 | 3577 | 933 | 73 | 38
Schematics #2 of 2 (replica) | FB22 | 3738 | 466 | 73 | 58
Schematics #2 of 2 (replica) | FB23 | 3147 | 1404 | 66 | 56
Schematics #2 of 2 (replica) | JP1 | 4333 | 991 | 70 | 67
Schematics #2 of 2 (replica) | M1 | 3917 | 897 | 373 | 144
Schematics #2 of 2 (replica) | Q8 | 4211 | 1588 | 105 | 109
Schematics #2 of 2 (replica) | R6 | 3989 | 1657 | 66 | 59
Schematics #2 of 2 (replica) | R7 | 4131 | 1583 | 65 | 77
Schematics #2 of 2 (replica) | R31 | 548 | 329 | 63 | 84
Schematics #2 of 2 (replica) | R38 | 4278 | 1712 | 76 | 65
Schematics #2 of 2 (replica) | R42 | 932 | 875 | 74 | 81
Schematics #2 of 2 (replica) | R51 | 443 | 2802 | 67 | 80
Schematics #2 of 2 (replica) | RP1 | 1000 | 509 | 75 | 155
Schematics #2 of 2 (replica) | RP2 | 1000 | 659 | 76 | 154
Schematics #2 of 2 (replica) | RP4 | 269 | 2802 | 74 | 84
Schematics #2 of 2 (replica) | RP4 | 429 | 2876 | 81 | 83
Schematics #2 of 2 (replica) | RP4 | 671 | 2863 | 75 | 81
Schematics #2 of 2 (replica) | RP4 | 1708 | 2759 | 78 | 111
Schematics #2 of 2 (replica) | U3 | 1066 | 1532 | 260 | 431
Schematics #2 of 2 (replica) | U4 | 1455 | 1532 | 258 | 431
Schematics #2 of 2 (replica) | U5 | 1844 | 1532 | 258 | 431
Schematics #2 of 2 (replica) | U6 | 2953 | 1577 | 143 | 400
Schematics #2 of 2 (replica) | U8 | 693 | 342 | 115 | 99
Schematics #2 of 2 (replica) | U9 | 2016 | 537 | 86 | 463
Schematics #2 of 2 (replica) | U10 | 1729 | 537 | 86 | 463
Schematics #2 of 2 (replica) | U11 | 1441 | 537 | 86 | 463
Schematics #2 of 2 (replica) | U12 | 1153 | 537 | 86 | 463
Schematics #2 of 2 (replica) | U13 | 605 | 581 | 144 | 260
Schematics #2 of 2 (replica) | U14 | 2750 | 364 | 144 | 260
Schematics #2 of 2 (replica) | U15 | 2318 | 2394 | 102 | 145
Schematics #2 of 2 (replica) | U15 | 2535 | 2569 | 99 | 142
Schematics #2 of 2 (replica) | U16 | 2796 | 868 | 114 | 258
Schematics #2 of 2 (replica) | U17 | 1138 | 2166 | 159 | 488
Schematics #2 of 2 (replica) | U18 | 3731 | 1328 | 229 | 692
Schematics #2 of 2 (replica) | U19 | 3298 | 481 | 228 | 1338
Schematics #2 of 2 (replica) | U21 | 2161 | 537 | 86 | 463
Schematics #2 of 2 (replica) | U22 | 1873 | 537 | 86 | 463
Schematics #2 of 2 (replica) | U23 | 1585 | 537 | 86 | 463
Schematics #2 of 2 (replica) | U24 | 1297 | 537 | 86 | 463
Schematics #2 of 2 (replica) | U25 | 605 | 941 | 144 | 259
Schematics #2 of 2 (replica) | U26 | 2291 | 1745 | 258 | 144
Schematics #2 of 2 (replica) | U27 | 345 | 1801 | 124 | 90
Schematics #2 of 2 (replica) | U27 | 2885 | 2146 | 135 | 85
Schematics #2 of 2 (replica) | U27 | 348 | 2369 | 125 | 94
Top (replica) | C1 | 914 | 633 | 57 | 20
Top (replica) | C2 | 225 | 518 | 57 | 20
Top (replica) | C3 | 378 | 517 | 57 | 20
Top (replica) | C4 | 608 | 672 | 57 | 20
Top (replica) | C5 | 761 | 671 | 57 | 20
Top (replica) | C6 | 913 | 672 | 57 | 20
Top (replica) | C7 | 1144 | 1246 | 56 | 19
Top (replica) | C8 | 1128 | 485 | 49 | 47
Top (replica) | C9 | 1029 | 518 | 57 | 20
Top (replica) | C10 | 1143 | 960 | 57 | 18
Top (replica) | C11 | 1143 | 999 | 57 | 18
Top (replica) | C12 | 1493 | 1088 | 47 | 48
Top (replica) | C13 | 1531 | 809 | 47 | 51
Top (replica) | C14 | 353 | 1538 | 48 | 47
Top (replica) | C15 | 2230 | 772 | 47 | 48
Top (replica) | C16 | 2177 | 768 | 18 | 58
Top (replica) | C17 | 2297 | 772 | 47 | 48
Top (replica) | C18 | 780 | 595 | 57 | 20
Top (replica) | C19 | 2677 | 1028 | 129 | 327
Top (replica) | C20 | 2735 | 680 | 18 | 58
Top (replica) | C21 | 2507 | 681 | 17 | 58
Top (replica) | C22 | 244 | 1247 | 56 | 19
Top (replica) | C23 | 129 | 1380 | 57 | 18
Top (replica) | C24 | 268 | 1298 | 47 | 49
Top (replica) | C25 | 349 | 1036 | 57 | 20
Top (replica) | C26 | 455 | 1036 | 57 | 20
Top (replica) | C27 | 560 | 1036 | 57 | 20
Top (replica) | C28 | 665 | 1036 | 57 | 20
Top (replica) | C29 | 800 | 1247 | 56 | 18
Top (replica) | C30 | 1029 | 1533 | 58 | 20
Top (replica) | C31 | 914 | 1247 | 57 | 18
Top (replica) | C32 | 1143 | 1533 | 58 | 20
Top (replica) | C33 | 1240 | 518 | 57 | 20
Top (replica) | C34 | 1388 | 1222 | 47 | 48
Top (replica) | C36 | 2091 | 1401 | 56 | 16
Top (replica) | C37 | 1392 | 749 | 20 | 58
Top (replica) | C38 | 128 | 1456 | 58 | 19
Top (replica) | C39 | 244 | 1533 | 57 | 19
Top (replica) | C40 | 350 | 1323 | 56 | 21
Top (replica) | C41 | 455 | 1323 | 56 | 21
Top (replica) | C42 | 560 | 1323 | 56 | 21
Top (replica) | C43 | 665 | 1323 | 56 | 21
Top (replica) | C44 | 799 | 1533 | 58 | 20
Top (replica) | C45 | 913 | 1533 | 58 | 20
Top (replica) | C46 | 1029 | 1246 | 56 | 19
Top (replica) | C47 | 1258 | 1533 | 58 | 20
Top (replica) | C48 | 1354 | 1476 | 59 | 20
Top (replica) | C49 | 1469 | 1218 | 19 | 56
Top (replica) | C50 | 1373 | 1303 | 57 | 20
Top (replica) | C51 | 1260 | 922 | 56 | 18
Top (replica) | C52 | 1411 | 1084 | 57 | 19
Top (replica) | C53 | 1546 | 1324 | 19 | 56
Top (replica) | C54 | 1679 | 1169 | 18 | 58
Top (replica) | C56 | 2158 | 940 | 59 | 18
Top (replica) | C57 | 2392 | 1499 | 48 | 50
Top (replica) | C59 | 2235 | 1476 | 57 | 19
Top (replica) | C60 | 1852 | 864 | 59 | 18
Top (replica) | C62 | 1417 | 1136 | 47 | 48
Top (replica) | C65 | 1953 | 1499 | 47 | 49
Top (replica) | C66 | 1927 | 1400 | 57 | 19
Top (replica) | C67 | 1756 | 1476 | 19 | 57
Top (replica) | C68 | 1928 | 1132 | 57 | 18
Top (replica) | C70 | 2052 | 1227 | 58 | 20
Top (replica) | C74 | 2052 | 940 | 59 | 18
Top (replica) | C82 | 1947 | 940 | 59 | 18
Top (replica) | C83 | 2053 | 1151 | 57 | 18
Top (replica) | C84 | 2283 | 1093 | 18 | 57
Top (replica) | C85 | 2245 | 1093 | 18 | 57
Top (replica) | C86 | 1957 | 1363 | 56 | 16
Top (replica) | C88 | 2362 | 932 | 128 | 327
Top (replica) | C89 | 2503 | 1286 | 18 | 57
Top (replica) | C90 | 2496 | 932 | 128 | 327
Top (replica) | C91 | 2876 | 1257 | 75 | 76
Top (replica) | C92 | 2885 | 1362 | 57 | 20
Top (replica) | C93 | 1355 | 1438 | 56 | 19
Top (replica) | C94 | 1511 | 1405 | 47 | 46
Top (replica) | C95 | 2608 | 1284 | 18 | 56
Top (replica) | C96 | 483 | 519 | 57 | 20
Top (replica) | C97 | 2809 | 499 | 19 | 58
Top (replica) | C98 | 2426 | 786 | 18 | 58
Top (replica) | C99 | 2647 | 1007 | 18 | 57
Top (replica) | C100 | 2809 | 385 | 19 | 58
Top (replica) | C101 | 1823 | 941 | 18 | 57
Top (replica) | C102 | 2335 | 1499 | 48 | 50
Top (replica) | C103 | 2235 | 1534 | 56 | 18
Top (replica) | C105 | 350 | 1267 | 56 | 18
Top (replica) | C107 | 2028 | 1270 | 48 | 47
Top (replica) | C108 | 1866 | 1088 | 45 | 47
Top (replica) | C200 | 512 | 960 | 57 | 18
Top (replica) | C203 | 1514 | 731 | 79 | 29
Top (replica) | C204 | 440 | 1254 | 57 | 19
Top (replica) | C205 | 1450 | 811 | 58 | 19
Top (replica) | CN1 | 143 | 563 | 29 | 391
Top (replica) | CN2 | 213 | 321 | 384 | 101
Top (replica) | CN3 | 857 | 322 | 204 | 96
Top (replica) | CN4 | 1227 | 318 | 155 | 158
Top (replica) | CN5 | 1456 | 319 | 155 | 155
Top (replica) | CN6 | 2214 | 457 | 480 | 159
Top (replica) | CN7 | 2865 | 438 | 136 | 154
Top (replica) | CN8 | 2838 | 706 | 164 | 229
Top (replica) | CN9 | 2838 | 945 | 164 | 229
Top (replica) | CN10 | 2922 | 1416 | 28 | 66
Top (replica) | CR1 | 636 | 998 | 57 | 19
Top (replica) | CR2 | 636 | 635 | 57 | 18
Top (replica) | CR4 | 2667 | 894 | 97 | 95
Top (replica) | CR5 | 2647 | 1257 | 17 | 56
Top (replica) | CR6 | 2647 | 1137 | 17 | 56
Top (replica) | F1 | 2469 | 825 | 320 | 58
Top (replica) | FB1 | 636 | 539 | 58 | 18
Top (replica) | FB2 | 904 | 595 | 58 | 20
Top (replica) | FB3 | 789 | 634 | 57 | 20
Top (replica) | FB4 | 1421 | 1036 | 58 | 19
Top (replica) | FB5 | 1191 | 700 | 19 | 58
Top (replica) | FB7 | 129 | 978 | 57 | 19
Top (replica) | FB8 | 129 | 1054 | 57 | 19
Top (replica) | FB9 | 129 | 1132 | 57 | 19
Top (replica) | FB10 | 1402 | 1342 | 57 | 19
Top (replica) | FB11 | 1421 | 921 | 58 | 19
Top (replica) | FB12 | 1594 | 1352 | 18 | 56
Top (replica) | FB13 | 1421 | 959 | 58 | 19
Top (replica) | FB14 | 1709 | 941 | 56 | 17
Top (replica) | FB15 | 1709 | 980 | 56 | 17
Top (replica) | FB16 | 2217 | 1362 | 56 | 19
Top (replica) | FB17 | 2092 | 1362 | 56 | 18
Top (replica) | FB18 | 2828 | 1295 | 19 | 56
Top (replica) | FB19 | 1843 | 1476 | 56 | 20
Top (replica) | FB20 | 2819 | 1418 | 57 | 19
Top (replica) | FB21 | 2819 | 1457 | 57 | 19
Top (replica) | FB22 | 1976 | 864 | 59 | 19
Top (replica) | FB23 | 1680 | 1294 | 18 | 57
Top (replica) | JP1 | 1665 | 808 | 158 | 70
Top (replica) | L2 | 1843 | 1534 | 56 | 18
Top (replica) | L4 | 2560 | 625 | 134 | 171
Top (replica) | L5 | 2771 | 413 | 19 | 77
Top (replica) | M1 | 1666 | 320 | 521 | 435
Top (replica) | NTSC | 1861 | 941 | 22 | 116
Top (replica) | PAL | 1884 | 941 | 26 | 116
Top (replica) | Q1 | 776 | 530 | 33 | 34
Top (replica) | Q2 | 737 | 530 | 33 | 34
Top (replica) | Q3 | 849 | 483 | 150 | 90
Top (replica) | Q7 | 2193 | 1160 | 32 | 38
Top (replica) | Q8 | 1445 | 758 | 32 | 38
Top (replica) | R1 | 579 | 490 | 57 | 19
Top (replica) | R2 | 636 | 606 | 57 | 18
Top (replica) | R3 | 550 | 586 | 19 | 57
Top (replica) | R4 | 636 | 577 | 57 | 18
Top (replica) | R5 | 636 | 959 | 57 | 19
Top (replica) | R6 | 1421 | 997 | 58 | 19
Top (replica) | R7 | 1421 | 882 | 58 | 19
Top (replica) | R16 | 2284 | 1218 | 17 | 56
Top (replica) | R17 | 2273 | 969 | 18 | 57
Top (replica) | R19 | 2244 | 969 | 18 | 57
Top (replica) | R26 | 2053 | 1189 | 57 | 18
Top (replica) | R27 | 1865 | 1173 | 51 | 50
Top (replica) | R28 | 129 | 1016 | 57 | 19
Top (replica) | R29 | 129 | 1093 | 57 | 19
Top (replica) | R30 | 129 | 1170 | 57 | 19
Top (replica) | R31 | 560 | 1533 | 57 | 19
Top (replica) | R33 | 129 | 1342 | 56 | 19
Top (replica) | R34 | 129 | 1304 | 56 | 19
Top (replica) | R35 | 127 | 1495 | 57 | 19
Top (replica) | R36 | 368 | 997 | 57 | 20
Top (replica) | R37 | 770 | 997 | 57 | 19
Top (replica) | R38 | 1421 | 835 | 58 | 19
Top (replica) | R39 | 2819 | 1495 | 57 | 19
Top (replica) | R41 | 129 | 1418 | 56 | 19
Top (replica) | R42 | 530 | 1266 | 58 | 17
Top (replica) | R43 | 1470 | 586 | 18 | 57
Top (replica) | R44 | 1393 | 586 | 18 | 57
Top (replica) | R45 | 1431 | 586 | 18 | 57
Top (replica) | R50 | 129 | 1208 | 57 | 19
Top (replica) | R51 | 1402 | 1380 | 57 | 19
Top (replica) | R52 | 1871 | 1275 | 18 | 58
Top (replica) | R53 | 1900 | 1275 | 18 | 58
Top (replica) | R100 | 627 | 1045 | 18 | 58
Top (replica) | RP1 | 742 | 1074 | 18 | 153
Top (replica) | RP2 | 742 | 1361 | 18 | 153
Top (replica) | RP3 | 397 | 423 | 152 | 20
Top (replica) | RP4 | 2234 | 652 | 191 | 20
Top (replica) | SW1 | 2795 | 615 | 206 | 68
Top (replica) | U1 | 197 | 558 | 152 | 382
Top (replica) | U2 | 366 | 556 | 157 | 383
Top (replica) | U3 | 541 | 710 | 152 | 231
Top (replica) | U4 | 694 | 710 | 152 | 231
Top (replica) | U5 | 848 | 710 | 152 | 231
Top (replica) | U6 | 1143 | 1054 | 37 | 173
Top (replica) | U7 | 1020 | 558 | 152 | 383
Top (replica) | U8 | 244 | 1095 | 38 | 132
Top (replica) | U9 | 350 | 1074 | 38 | 152
Top (replica) | U10 | 454 | 1074 | 38 | 152
Top (replica) | U11 | 559 | 1074 | 38 | 152
Top (replica) | U12 | 664 | 1074 | 38 | 152
Top (replica) | U13 | 799 | 1074 | 38 | 152
Top (replica) | U14 | 1029 | 1362 | 39 | 154
Top (replica) | U15 | 914 | 1074 | 38 | 152
Top (replica) | U16 | 1143 | 1380 | 39 | 135
Top (replica) | U17 | 1229 | 557 | 153 | 269
Top (replica) | U18 | 1230 | 960 | 152 | 267
Top (replica) | U19 | 1709 | 1037 | 152 | 381
Top (replica) | U20 | 244 | 1381 | 39 | 135
Top (replica) | U21 | 348 | 1362 | 39 | 154
Top (replica) | U22 | 454 | 1362 | 39 | 154
Top (replica) | U23 | 559 | 1362 | 39 | 154
Top (replica) | U24 | 664 | 1362 | 39 | 154
Top (replica) | U25 | 799 | 1362 | 39 | 154
Top (replica) | U26 | 913 | 1323 | 38 | 191
Top (replica) | U27 | 1029 | 1095 | 38 | 132
Top (replica) | U28 | 1258 | 1380 | 39 | 135
Top (replica) | U29 | 1948 | 979 | 36 | 133
Top (replica) | U30 | 2053 | 979 | 38 | 154
Top (replica) | U31 | 1948 | 1170 | 39 | 154
Top (replica) | U32 | 2158 | 979 | 39 | 135
Top (replica) | VR1 | 2378 | 1320 | 76 | 157
Top (replica) | VR2 | 2594 | 1428 | 162 | 76
Top (replica) | Y1 | 2151 | 1240 | 114 | 95
Bottom (replica) | C1 | 2120 | 661 | 67 | 31
Bottom (replica) | C2 | 2805 | 543 | 76 | 36
Bottom (replica) | C3 | 2652 | 543 | 76 | 36
Bottom (replica) | C4 | 2426 | 699 | 67 | 31
Bottom (replica) | C5 | 2273 | 699 | 67 | 31
Bottom (replica) | C6 | 2120 | 699 | 67 | 31
Bottom (replica) | C7 | 1886 | 1274 | 74 | 28
Bottom (replica) | C8 | 1920 | 503 | 44 | 76
Bottom (replica) | C9 | 2003 | 544 | 69 | 32
Bottom (replica) | C10 | 1889 | 988 | 69 | 28
Bottom (replica) | C11 | 1889 | 1025 | 69 | 28
Bottom (replica) | C12 | 1560 | 1104 | 37 | 79
Bottom (replica) | C13 | 1522 | 833 | 38 | 69
Bottom (replica) | C14 | 2681 | 1581 | 74 | 28
Bottom (replica) | C15 | 824 | 795 | 34 | 67
Bottom (replica) | C16 | 891 | 795 | 34 | 67
Bottom (replica) | C17 | 758 | 795 | 34 | 67
Bottom (replica) | C18 | 2253 | 622 | 67 | 31
Bottom (replica) | C19 | 327 | 1023 | 54 | 401
Bottom (replica) | C20 | 335 | 679 | 37 | 125
Bottom (replica) | C21 | 564 | 679 | 37 | 124
Bottom (replica) | C22 | 2786 | 1274 | 74 | 28
Bottom (replica) | C23 | 2879 | 1408 | 121 | 28
Bottom (replica) | C24 | 2788 | 1321 | 31 | 67
Bottom (replica) | C25 | 2685 | 1064 | 64 | 27
Bottom (replica) | C26 | 2580 | 1064 | 64 | 27
Bottom (replica) | C27 | 2475 | 1064 | 64 | 27
Bottom (replica) | C28 | 2369 | 1064 | 64 | 27
Bottom (replica) | C29 | 2230 | 1274 | 74 | 28
Bottom (replica) | C30 | 2001 | 1561 | 74 | 28
Bottom (replica) | C31 | 2116 | 1274 | 74 | 28
Bottom (replica) | C32 | 1887 | 1561 | 74 | 28
Bottom (replica) | C33 | 1795 | 543 | 66 | 34
Bottom (replica) | C34 | 1665 | 1244 | 38 | 68
Bottom (replica) | C36 | 916 | 1428 | 121 | 27
Bottom (replica) | C37 | 1678 | 772 | 31 | 76
Bottom (replica) | C38 | 2879 | 1485 | 121 | 28
Bottom (replica) | C39 | 2786 | 1561 | 74 | 28
Bottom (replica) | C40 | 2682 | 1351 | 74 | 28
Bottom (replica) | C41 | 2576 | 1351 | 74 | 28
Bottom (replica) | C42 | 2471 | 1351 | 74 | 28
Bottom (replica) | C43 | 2365 | 1351 | 74 | 28
Bottom (replica) | C44 | 2231 | 1561 | 74 | 28
Bottom (replica) | C45 | 2117 | 1561 | 74 | 28
Bottom (replica) | C46 | 2000 | 1274 | 74 | 28
Bottom (replica) | C47 | 1772 | 1561 | 74 | 28
Bottom (replica) | C48 | 1676 | 1504 | 74 | 28
Bottom (replica) | C49 | 1598 | 1244 | 38 | 68
Bottom (replica) | C50 | 1656 | 1332 | 74 | 28
Bottom (replica) | C51 | 1775 | 949 | 69 | 28
Bottom (replica) | C52 | 1617 | 1112 | 74 | 28
Bottom (replica) | C53 | 1527 | 1348 | 27 | 71
Bottom (replica) | C54 | 1391 | 1195 | 30 | 73
Bottom (replica) | C56 | 874 | 967 | 69 | 29
Bottom (replica) | C57 | 663 | 1522 | 32 | 71
Bottom (replica) | C59 | 797 | 1500 | 70 | 36
Bottom (replica) | C60 | 1181 | 891 | 69 | 29
Bottom (replica) | C62 | 1623 | 1171 | 68 | 41
Bottom (replica) | C65 | 1102 | 1522 | 33 | 70
Bottom (replica) | C66 | 1106 | 1425 | 64 | 32
Bottom (replica) | C67 | 1313 | 1502 | 33 | 70
Bottom (replica) | C68 | 1105 | 1158 | 68 | 29
Bottom (replica) | C70 | 953 | 1254 | 121 | 29
Bottom (replica) | C74 | 980 | 967 | 69 | 29
Bottom (replica) | C82 | 1086 | 967 | 69 | 29
Bottom (replica) | C83 | 953 | 1179 | 121 | 29
Bottom (replica) | C84 | 788 | 1122 | 31 | 65
Bottom (replica) | C85 | 827 | 1122 | 31 | 65
Bottom (replica) | C86 | 1049 | 1389 | 121 | 27
Bottom (replica) | C88 | 633 | 930 | 76 | 393
Bottom (replica) | C89 | 567 | 1314 | 31 | 64
Bottom (replica) | C90 | 498 | 930 | 76 | 393
Bottom (replica) | C91 | 160 | 1288 | 45 | 76
Bottom (replica) | C92 | 147 | 1385 | 69 | 36
Bottom (replica) | C93 | 1676 | 1465 | 74 | 28
Bottom (replica) | C94 | 1527 | 1446 | 69 | 29
Bottom (replica) | C95 | 463 | 1314 | 31 | 64
Bottom (replica) | C96 | 2546 | 543 | 76 | 36
Bottom (replica) | C97 | 259 | 526 | 37 | 71
Bottom (replica) | C98 | 644 | 813 | 33 | 70
Bottom (replica) | C99 | 422 | 1034 | 36 | 73
Bottom (replica) | C100 | 259 | 412 | 37 | 71
Bottom (replica) | C101 | 1248 | 968 | 29 | 69
Bottom (replica) | C102 | 721 | 1522 | 32 | 71
Bottom (replica) | C103 | 797 | 1556 | 70 | 36
Bottom (replica) | C105 | 2682 | 1293 | 74 | 28
Bottom (replica) | C107 | 1011 | 1309 | 67 | 34
Bottom (replica) | C108 | 1189 | 1112 | 33 | 65
Bottom (replica) | C200 | 2523 | 988 | 64 | 27
Bottom (replica) | C203 | 1471 | 752 | 141 | 60
Bottom (replica) | C204 | 2590 | 1282 | 74 | 28
Bottom (replica) | C205 | 1580 | 840 | 74 | 24
Bottom (replica) | CN1 | 2922 | 592 | 34 | 400
Bottom (replica) | CN2 | 2499 | 353 | 381 | 88
Bottom (replica) | CN3 | 2033 | 353 | 203 | 89
Bottom (replica) | CN4 | 1705 | 352 | 173 | 158
Bottom (replica) | CN5 | 1480 | 352 | 173 | 158
Bottom (replica) | CN6 | 402 | 490 | 479 | 157
Bottom (replica) | CN7 | 93 | 462 | 135 | 166
Bottom (replica) | CN8 | 94 | 737 | 169 | 229
Bottom (replica) | CN9 | 94 | 974 | 169 | 237
Bottom (replica) | CN10 | 146 | 1444 | 32 | 71
Bottom (replica) | CR1 | 2371 | 1027 | 119 | 25
Bottom (replica) | CR2 | 2370 | 664 | 120 | 24
Bottom (replica) | CR4 | 337 | 925 | 89 | 94
Bottom (replica) | CR5 | 426 | 1258 | 28 | 120
Bottom (replica) | CR6 | 426 | 1137 | 28 | 120
Bottom (replica) | F1 | 305 | 858 | 324 | 54
Bottom (replica) | FB1 | 2370 | 568 | 120 | 24
Bottom (replica) | FB2 | 2103 | 622 | 119 | 31
Bottom (replica) | FB3 | 2217 | 664 | 120 | 24
Bottom (replica) | FB4 | 1586 | 1066 | 119 | 21
Bottom (replica) | FB5 | 1882 | 701 | 23 | 122
Bottom (replica) | FB7 | 2879 | 1007 | 118 | 26
Bottom (replica) | FB8 | 2879 | 1084 | 118 | 26
Bottom (replica) | FB9 | 2879 | 1160 | 118 | 26
Bottom (replica) | FB10 | 1602 | 1371 | 128 | 24
Bottom (replica) | FB11 | 1586 | 952 | 119 | 21
Bottom (replica) | FB12 | 1481 | 1352 | 22 | 122
Bottom (replica) | FB13 | 1586 | 990 | 119 | 21
Bottom (replica) | FB14 | 1297 | 971 | 125 | 23
Bottom (replica) | FB15 | 1297 | 1008 | 125 | 23
Bottom (replica) | FB16 | 791 | 1388 | 119 | 29
Bottom (replica) | FB17 | 917 | 1388 | 119 | 29
Bottom (replica) | FB18 | 248 | 1291 | 21 | 127
Bottom (replica) | FB19 | 1165 | 1504 | 120 | 28
Bottom (replica) | FB20 | 188 | 1448 | 122 | 26
Bottom (replica) | FB21 | 188 | 1486 | 122 | 26
Bottom (replica) | FB22 | 1033 | 891 | 116 | 29
Bottom (replica) | FB23 | 1395 | 1295 | 24 | 122
Bottom (replica) | L2 | 1165 | 1561 | 120 | 28
Bottom (replica) | L4 | 411 | 675 | 115 | 136
Bottom (replica) | L5 | 302 | 405 | 25 | 155
Bottom (replica) | M1 | 907 | 354 | 524 | 408
Bottom (replica) | NTSC | 1212 | 970 | 25 | 119
Bottom (replica) | PAL | 1183 | 970 | 25 | 119
Bottom (replica) | Q1 | 2291 | 545 | 29 | 69
Bottom (replica) | Q2 | 2330 | 545 | 29 | 69
Bottom (replica) | Q3 | 2114 | 518 | 168 | 82
Bottom (replica) | Q7 | 872 | 1175 | 36 | 72
Bottom (replica) | Q8 | 1622 | 777 | 27 | 62
Bottom (replica) | R1 | 2425 | 518 | 125 | 27
Bottom (replica) | R2 | 2370 | 635 | 120 | 24
Bottom (replica) | R3 | 2522 | 586 | 27 | 122
Bottom (replica) | R4 | 2370 | 606 | 120 | 24
Bottom (replica) | R5 | 2372 | 988 | 117 | 27
Bottom (replica) | R6 | 1586 | 1028 | 119 | 21
Bottom (replica) | R7 | 1586 | 913 | 119 | 21
Bottom (replica) | R16 | 790 | 1214 | 27 | 129
Bottom (replica) | R17 | 800 | 970 | 27 | 121
Bottom (replica) | R19 | 829 | 970 | 27 | 121
Bottom (replica) | R26 | 953 | 1216 | 121 | 29
Bottom (replica) | R27 | 1175 | 1199 | 62 | 45
Bottom (replica) | R28 | 2879 | 1045 | 118 | 26
Bottom (replica) | R29 | 2879 | 1122 | 118 | 26
Bottom (replica) | R30 | 2879 | 1198 | 118 | 26
Bottom (replica) | R31 | 2444 | 1562 | 126 | 26
Bottom (replica) | R33 | 2879 | 1370 | 121 | 28
Bottom (replica) | R34 | 2879 | 1331 | 121 | 28
Bottom (replica) | R35 | 2879 | 1523 | 121 | 28
Bottom (replica) | R36 | 2639 | 1027 | 121 | 25
Bottom (replica) | R37 | 2237 | 1027 | 119 | 25
Bottom (replica) | R38 | 1586 | 866 | 119 | 21
Bottom (replica) | R39 | 188 | 1524 | 122 | 26
Bottom (replica) | R41 | 2879 | 1447 | 121 | 28
Bottom (replica) | R42 | 2478 | 1293 | 116 | 27
Bottom (replica) | R43 | 1605 | 584 | 24 | 126
Bottom (replica) | R44 | 1681 | 584 | 24 | 126
Bottom (replica) | R45 | 1643 | 584 | 24 | 126
Bottom (replica) | R50 | 2879 | 1237 | 118 | 26
Bottom (replica) | R51 | 1602 | 1410 | 128 | 24
Bottom (replica) | R52 | 1203 | 1273 | 24 | 126
Bottom (replica) | R53 | 1174 | 1273 | 24 | 126
Bottom (replica) | R100 | 2449 | 1046 | 22 | 121
Bottom (replica) | RP1 | 2329 | 1103 | 30 | 162
Bottom (replica) | RP2 | 2329 | 1390 | 30 | 162
Bottom (replica) | RP3 | 2541 | 449 | 160 | 30
Bottom (replica) | RP4 | 667 | 678 | 198 | 31
Bottom (replica) | SW1 | 93 | 640 | 217 | 85
Bottom (replica) | U1 | 2753 | 584 | 142 | 393
Bottom (replica) | U2 | 2580 | 584 | 142 | 393
Bottom (replica) | U3 | 2409 | 737 | 141 | 240
Bottom (replica) | U4 | 2254 | 737 | 141 | 240
Bottom (replica) | U5 | 2101 | 737 | 141 | 240
Bottom (replica) | U6 | 1891 | 1084 | 84 | 180
Bottom (replica) | U7 | 1925 | 584 | 147 | 396
Bottom (replica) | U8 | 2790 | 1120 | 84 | 144
Bottom (replica) | U9 | 2684 | 1103 | 84 | 161
Bottom (replica) | U10 | 2580 | 1103 | 84 | 161
Bottom (replica) | U11 | 2475 | 1103 | 84 | 161
Bottom (replica) | U12 | 2369 | 1103 | 84 | 161
Bottom (replica) | U13 | 2235 | 1103 | 84 | 161
Bottom (replica) | U14 | 2005 | 1390 | 85 | 161
Bottom (replica) | U15 | 2120 | 1103 | 84 | 161
Bottom (replica) | U16 | 1891 | 1408 | 85 | 143
Bottom (replica) | U17 | 1715 | 584 | 147 | 280
Bottom (replica) | U18 | 1720 | 987 | 139 | 275
Bottom (replica) | U19 | 1240 | 1064 | 140 | 393
Bottom (replica) | U20 | 2791 | 1408 | 85 | 143
Bottom (replica) | U21 | 2684 | 1390 | 85 | 161
Bottom (replica) | U22 | 2579 | 1390 | 85 | 161
Bottom (replica) | U23 | 2474 | 1390 | 85 | 161
Bottom (replica) | U24 | 2369 | 1390 | 85 | 161
Bottom (replica) | U25 | 2233 | 1390 | 85 | 161
Bottom (replica) | U26 | 2120 | 1352 | 85 | 199
Bottom (replica) | U27 | 2005 | 1121 | 84 | 143
Bottom (replica) | U28 | 1775 | 1408 | 85 | 143
Bottom (replica) | U29 | 1086 | 1009 | 85 | 139
Bottom (replica) | U30 | 981 | 1009 | 85 | 157
Bottom (replica) | U31 | 1090 | 1201 | 78 | 158
Bottom (replica) | U32 | 876 | 1009 | 85 | 139
Bottom (replica) | VR1 | 637 | 1345 | 84 | 170
Bottom (replica) | VR2 | 339 | 1457 | 162 | 81
Bottom (replica) | Y1 | 856 | 1286 | 129 | 61
Board layout | C1 | 1448 | 996 | 102 | 36
Board layout | C2 | 280 | 823 | 102 | 36
Board layout | C3 | 539 | 823 | 102 | 36
Board layout | C4 | 930 | 1052 | 102 | 36
Board layout | C5 | 1189 | 1052 | 101 | 36
Board layout | C6 | 1448 | 1055 | 102 | 36
Board layout | C7 | 1824 | 1914 | 102 | 36
Board layout | C8 | 1809 | 770 | 86 | 81
Board layout | C9 | 1641 | 823 | 101 | 35
Board layout | C10 | 1828 | 1487 | 100 | 36
Board layout | C11 | 1828 | 1543 | 100 | 36
Board layout | C12 | 2414 | 1680 | 87 | 82
Board layout | C13 | 2479 | 1259 | 89 | 82
Board layout | C14 | 499 | 2360 | 89 | 85
Board layout | C15 | 3655 | 1212 | 88 | 85
Board layout | C16 | 3566 | 1201 | 37 | 96
Board layout | C17 | 3765 | 1212 | 88 | 85
Board layout | C18 | 1215 | 938 | 100 | 35
Board layout | C19 | 4423 | 1616 | 181 | 454
Board layout | C20 | 4503 | 1063 | 36 | 102
Board layout | C21 | 4114 | 1065 | 38 | 98
Board layout | C22 | 313 | 1920 | 101 | 35
Board layout | C23 | 117 | 2122 | 100 | 35
Board layout | C24 | 354 | 1999 | 87 | 84
Board layout | C25 | 491 | 1601 | 101 | 34
Board layout | C26 | 670 | 1601 | 101 | 34
Board layout | C27 | 844 | 1601 | 101 | 34
Board layout | C28 | 1023 | 1600 | 102 | 36
Board layout | C29 | 1247 | 1921 | 102 | 36
Board layout | C30 | 1633 | 2358 | 101 | 34
Board layout | C31 | 1441 | 1914 | 102 | 36
Board layout | C32 | 1829 | 2358 | 101 | 34
Board layout | C33 | 1993 | 823 | 99 | 36
Board layout | C34 | 2238 | 1893 | 85 | 81
Board layout | C36 | 3414 | 2156 | 102 | 36
Board layout | C37 | 2249 | 1169 | 38 | 98
Board layout | C38 | 119 | 2238 | 99 | 36
Board layout | C39 | 315 | 2352 | 100 | 36
Board layout | C40 | 491 | 2025 | 102 | 36
Board layout | C41 | 670 | 2025 | 102 | 36
Board layout | C42 | 847 | 2025 | 102 | 36
Board layout | C43 | 1022 | 2025 | 101 | 35
Board layout | C44 | 1248 | 2354 | 100 | 36
Board layout | C45 | 1440 | 2358 | 102 | 34
Board layout | C46 | 1638 | 1914 | 102 | 36
Board layout | C47 | 2018 | 2360 | 101 | 36
Board layout | C48 | 2181 | 2272 | 102 | 36
Board layout | C49 | 2371 | 1873 | 37 | 99
Board layout | C50 | 2209 | 2006 | 101 | 36
Board layout | C51 | 2023 | 1428 | 100 | 36
Board layout | C52 | 2277 | 1677 | 103 | 34
Board layout | C53 | 2503 | 2035 | 37 | 98
Board layout | C54 | 2725 | 1810 | 36 | 97
Board layout | C56 | 3533 | 1463 | 101 | 36
Board layout | C57 | 3918 | 2331 | 86 | 82
Board layout | C59 | 3653 | 2273 | 101 | 36
Board layout | C60 | 3018 | 1345 | 101 | 35
Board layout | C62 | 2285 | 1754 | 85 | 82
Board layout | C65 | 3182 | 2308 | 86 | 82
Board layout | C66 | 3139 | 2158 | 101 | 34
Board layout | C67 | 2847 | 2266 | 37 | 97
Board layout | C68 | 3142 | 1751 | 100 | 36
Board layout | C70 | 3354 | 1895 | 101 | 36
Board layout | C74 | 3354 | 1463 | 101 | 36
Board layout | C82 | 3177 | 1463 | 101 | 36
Board layout | C83 | 3351 | 1779 | 102 | 36
Board layout | C84 | 3740 | 1698 | 35 | 96
Board layout | C85 | 3677 | 1698 | 35 | 96
Board layout | C86 | 3194 | 2099 | 99 | 36
Board layout | C88 | 3891 | 1465 | 183 | 455
Board layout | C89 | 4108 | 1982 | 36 | 98
Board layout | C90 | 4118 | 1470 | 183 | 455
Board layout | C91 | 4733 | 1945 | 131 | 128
Board layout | C92 | 4753 | 2102 | 100 | 36
Board layout | C93 | 2183 | 2211 | 102 | 36
Board layout | C94 | 2446 | 2155 | 86 | 79
Board layout | C95 | 4284 | 1983 | 37 | 97
Board layout | C96 | 717 | 823 | 102 | 36
Board layout | C97 | 4629 | 801 | 38 | 95
Board layout | C98 | 3983 | 1232 | 36 | 96
Board layout | C99 | 4351 | 1566 | 38 | 96
Board layout | C100 | 4634 | 624 | 36 | 100
Board layout | C101 | 2947 | 1456 | 37 | 98
Board layout | C102 | 3820 | 2331 | 86 | 82
Board layout | C103 | 3653 | 2363 | 102 | 35
Board layout | C105 | 491 | 1943 | 102 | 36
Board layout | C107 | 3311 | 1958 | 86 | 80
Board layout | C108 | 3038 | 1681 | 85 | 80
Board layout | C109 | 2461 | 1959 | 105 | 70
Board layout | C200 | 766 | 1487 | 102 | 35
Board layout | C203 | 2462 | 1149 | 104 | 45
Board layout | C204 | 723 | 1918 | 74 | 107
Board layout | C205 | 2374 | 1249 | 100 | 76
Board layout | CN1 | 146 | 859 | 61 | 619
Board layout | CN2 | 277 | 450 | 655 | 180
Board layout | CN3 | 1349 | 449 | 363 | 181
Board layout | CN4 | 1982 | 426 | 254 | 247
Board layout | CN5 | 2361 | 427 | 254 | 246
Board layout | CN6 | 3561 | 424 | 947 | 535
Board layout | CN7 | 4751 | 660 | 215 | 236
Board layout | CN8 | 4695 | 1059 | 269 | 384
Board layout | CN9 | 4693 | 1466 | 270 | 385
Board layout | CN10 | 4797 | 2185 | 46 | 110
Board layout | CR1 | 977 | 1544 | 98 | 33
Board layout | CR2 | 978 | 1004 | 99 | 30
Board layout | CR4 | 4391 | 1397 | 157 | 150
Board layout | CR5 | 4354 | 1945 | 30 | 91
Board layout | CR6 | 4354 | 1751 | 30 | 91
Board layout | F1 | 4104 | 1299 | 464 | 85
Board layout | FB1 | 977 | 855 | 101 | 33
Board layout | FB2 | 1430 | 941 | 102 | 31
Board layout | FB3 | 1232 | 999 | 101 | 31
Board layout | FB4 | 2297 | 1609 | 100 | 31
Board layout | FB5 | 1915 | 1099 | 33 | 100
Board layout | FB7 | 117 | 1517 | 102 | 32
Board layout | FB8 | 117 | 1632 | 102 | 32
Board layout | FB9 | 117 | 1748 | 101 | 32
Board layout | FB10 | 2258 | 2069 | 98 | 30
Board layout | FB11 | 2299 | 1433 | 97 | 29
Board layout | FB12 | 2585 | 2080 | 30 | 101
Board layout | FB13 | 2296 | 1493 | 100 | 29
Board layout | FB14 | 2775 | 1465 | 98 | 30
Board layout | FB15 | 2775 | 1521 | 98 | 30
Board layout | FB16 | 3625 | 2100 | 96 | 32
Board layout | FB17 | 3415 | 2101 | 97 | 32
Board layout | FB18 | 4658 | 2002 | 31 | 99
Board layout | FB19 | 2994 | 2275 | 99 | 30
Board layout | FB20 | 4635 | 2192 | 98 | 30
Board layout | FB21 | 4635 | 2252 | 98 | 30
Board layout | FB22 | 3225 | 1350 | 98 | 32
Board layout | FB23 | 2726 | 1999 | 30 | 98
Board layout | JP1 | 2707 | 1266 | 259 | 104
Board layout | L2 | 2996 | 2363 | 95 | 30
Board layout | L4 | 4214 | 1002 | 224 | 247
Board layout | L5 | 4571 | 669 | 32 | 98
Board layout | M1 | 2670 | 420 | 849 | 800
Board layout | NTSC | 3010 | 1445 | 49 | 189
Board layout | PAL | 3068 | 1445 | 49 | 189
Board layout | Q1 | 1222 | 838 | 45 | 72
Board layout | Q2 | 1153 | 838 | 45 | 72
Board layout | Q3 | 1349 | 774 | 240 | 136
Board layout | Q7 | 3594 | 1792 | 43 | 71
Board layout | Q8 | 2348 | 1181 | 42 | 69
Board layout | R1 | 881 | 780 | 102 | 32
Board layout | R2 | 976 | 954 | 101 | 32
Board layout | R3 | 835 | 919 | 34 | 98
Board layout | R4 | 976 | 903 | 101 | 32
Board layout | R5 | 977 | 1488 | 98 | 32
Board layout | R6 | 2297 | 1550 | 101 | 31
Board layout | R7 | 2295 | 1377 | 102 | 31
Board layout | R16 | 3740 | 1881 | 34 | 99
Board layout | R17 | 3726 | 1505 | 32 | 98
Board layout | R19 | 3679 | 1505 | 32 | 98
Board layout | R26 | 3351 | 1840 | 103 | 32
Board layout | R27 | 3041 | 1818 | 76 | 77
Board layout | R28 | 119 | 1576 | 104 | 32
Board layout | R29 | 120 | 1691 | 100 | 30
Board layout | R30 | 120 | 1806 | 101 | 32
Board layout | R31 | 845 | 2355 | 103 | 32
Board layout | R33 | 117 | 2064 | 102 | 34
Board layout | R34 | 117 | 2007 | 102 | 34
Board layout | R35 | 120 | 2295 | 102 | 33
Board layout | R36 | 526 | 1546 | 102 | 30
Board layout | R37 | 1202 | 1547 | 103 | 32
Board layout | R38 | 2296 | 1304 | 102 | 32
Board layout | R39 | 4633 | 2308 | 102 | 30
Board layout | R41 | 117 | 2179 | 103 | 33
Board layout | R42 | 798 | 1950 | 102 | 32
Board layout | R43 | 2379 | 922 | 34 | 98
Board layout | R44 | 2251 | 922 | 34 | 98
Board layout | R45 | 2314 | 922 | 34 | 98
Board layout | R50 | 120 | 1862 | 100 | 32
Board layout | R51 | 2252 | 2127 | 105 | 31
Board layout | R52 | 3047 | 1968 | 33 | 101
Board layout | R53 | 3095 | 1968 | 33 | 101
Board layout | R100 | 962 | 1616 | 32 | 98
Board layout | RP1 | 1156 | 1651 | 32 | 248
Board layout | RP2 | 1153 | 2090 | 32 | 248
Board layout | RP3 | 574 | 680 | 261 | 30
Board layout | RP4 | 3693 | 1036 | 258 | 30
Board layout | SW1 | 4615 | 927 | 347 | 118
Board layout | U1 | 282 | 881 | 153 | 596
Board layout | U2 | 580 | 882 | 153 | 597
Board layout | U3 | 876 | 1114 | 152 | 353
Board layout | U4 | 1129 | 1114 | 152 | 353
Board layout | U5 | 1386 | 1114 | 152 | 353
Board layout | U6 | 1831 | 1599 | 71 | 289
Board layout | U7 | 1675 | 873 | 152 | 596
Board layout | U8 | 310 | 1690 | 71 | 203
Board layout | U9 | 491 | 1661 | 72 | 232
Board layout | U10 | 667 | 1661 | 72 | 232
Board layout | U11 | 844 | 1661 | 72 | 232
Board layout | U12 | 1025 | 1661 | 72 | 232
Board layout | U13 | 1248 | 1661 | 72 | 232
Board layout | U14 | 1635 | 2084 | 71 | 232
Board layout | U15 | 1444 | 1662 | 71 | 232
Board layout | U16 | 1827 | 2113 | 71 | 203
Board layout | U17 | 2034 | 881 | 156 | 414
Board layout | U18 | 2037 | 1490 | 150 | 412
Board layout | U19 | 2829 | 1586 | 146 | 621
Board layout | U20 | 311 | 2114 | 71 | 202
Board layout | U21 | 489 | 2084 | 71 | 232
Board layout | U22 | 669 | 2084 | 71 | 232
Board layout | U23 | 846 | 2084 | 71 | 232
Board layout | U24 | 1022 | 2084 | 71 | 232
Board layout | U25 | 1246 | 2084 | 71 | 232
Board layout | U26 | 1443 | 2026 | 71 | 289
Board layout | U27 | 1639 | 1691 | 69 | 203
Board layout | U28 | 2018 | 2113 | 71 | 203
Board layout | U29 | 3175 | 1519 | 71 | 204
Board layout | U30 | 3354 | 1519 | 71 | 237
Board layout | U31 | 3173 | 1808 | 69 | 244
Board layout | U32 | 3531 | 1519 | 71 | 203
Board layout | VR1 | 3893 | 2001 | 139 | 206
Board layout | VR2 | 4093 | 2135 | 369 | 238
Board layout | Y1 | 3522 | 1916 | 177 | 140

## Component local files
# Hardware: Commodore 64
# Board: 250407
Documentation of columns in this worksheet is availble here:
https://github.com/HovKlan-DH/Commodore-Repair-Toolbox/wiki/Documentation#worksheet-component-local-files
Component local files
Board label | Name | File
CN2 | PET/VIC-20/C64 Port Pinouts | Commodore shared files/Component local files/commodore_pet_vic-20_c64_port_pinouts.pdf
CN3 | PET/VIC-20/C64 Port Pinouts | Commodore shared files/Component local files/commodore_pet_vic-20_c64_port_pinouts.pdf
CN4 | PET/VIC-20/C64 Port Pinouts | Commodore shared files/Component local files/commodore_pet_vic-20_c64_port_pinouts.pdf
CN5 | PET/VIC-20/C64 Port Pinouts | Commodore shared files/Component local files/commodore_pet_vic-20_c64_port_pinouts.pdf
CN6 | PET/VIC-20/C64 Port Pinouts | Commodore shared files/Component local files/commodore_pet_vic-20_c64_port_pinouts.pdf
CN8 | PET/VIC-20/C64 Port Pinouts | Commodore shared files/Component local files/commodore_pet_vic-20_c64_port_pinouts.pdf
CN9 | PET/VIC-20/C64 Port Pinouts | Commodore shared files/Component local files/commodore_pet_vic-20_c64_port_pinouts.pdf
U1 | Datasheet for 6526 (recreated) | Commodore shared files/Component local files/mos_6526_cia_recreated.pdf
U2 | Datasheet for 6526 (recreated) | Commodore shared files/Component local files/mos_6526_cia_recreated.pdf
U3 | Datasheet for 2364 | Commodore shared files/Component local files/mos_2364_rom_feb_1980.pdf
U4 | Datasheet for 2364 | Commodore shared files/Component local files/mos_2364_rom_feb_1980.pdf
U5 | Datasheet for 2332 | Commodore shared files/Component local files/mos_2332_rom_feb_1980.pdf
U6 | Datasheet for 2114 | Commodore shared files/Component local files/2114L_fairchild.pdf
U7 | Datasheet for 6510 | Commodore shared files/Component local files/mos_6510_mpu.pdf
U8 | Datasheet for 7406 | Commodore shared files/Component local files/SN7406.PDF
U9 | Datasheet for 4164 | Commodore shared files/Component local files/km4164b_samsung.pdf
U10 | Datasheet for 4164 | Commodore shared files/Component local files/km4164b_samsung.pdf
U11 | Datasheet for 4164 | Commodore shared files/Component local files/km4164b_samsung.pdf
U12 | Datasheet for 4164 | Commodore shared files/Component local files/km4164b_samsung.pdf
U13 | Datasheet for 74LS257 | Commodore shared files/Component local files/74LS257A_Fairchild.pdf
U14 | Datasheet for 74LS258 | Commodore shared files/Component local files/hd74ls258_Hitachi.pdf
U15 | Datasheet for 74LS139 | Commodore shared files/Component local files/hd74ls139_Hitachi.pdf
U16 | Datasheet for 4066 | Commodore shared files/Component local files/hd14066b_Hitachi.pdf
U17 | The C64 PLA Dissected | Commodore shared files/Component local files/c64_pla_dissected_a4ds.pdf
U18 | Datasheet for 6581 | Commodore shared files/Component local files/mos_6581_sid.pdf
U19 | 6567 (NTSC) Specification Sheet | Commodore shared files/Component local files/mos_6567_vic_ii_preliminary.pdf
U20 | Datasheet for 556 | Commodore shared files/Component local files/NE556.pdf
U21 | Datasheet for 4164 | Commodore shared files/Component local files/km4164b_samsung.pdf
U22 | Datasheet for 4164 | Commodore shared files/Component local files/km4164b_samsung.pdf
U23 | Datasheet for 4164 | Commodore shared files/Component local files/km4164b_samsung.pdf
U24 | Datasheet for 4164 | Commodore shared files/Component local files/km4164b_samsung.pdf
U25 | Datasheet for 74LS257 | Commodore shared files/Component local files/74LS257A_Fairchild.pdf
U26 | Datasheet for 74LS373 | Commodore shared files/Component local files/dm74ls373_national_semiconductor.pdf
U27 | Datasheet for 74LS08 | Commodore shared files/Component local files/sn74ls08_ti.pdf
U28 | Datasheet for 4066 | Commodore shared files/Component local files/hd14066b_Hitachi.pdf
U29 | Datasheet for 74LS74 | Commodore shared files/Component local files/sn74ls74a.pdf
U30 | Datasheet for 74LS193 | Commodore shared files/Component local files/sn54ls193-sp.pdf
U31 | Datasheet for 74LS629N | Commodore shared files/Component local files/sn74ls629.pdf
U32 | Datasheet for MC4044 | Commodore shared files/Component local files/MC4044P.pdf
VR1 | Datasheet for 7812 | Commodore shared files/Component local files/MC7800.PDF
VR2 | Datasheet for 7805 | Commodore shared files/Component local files/MC7800.PDF

## Component links
# Hardware: Commodore 64
# Board: 250407
Documentation of columns in this worksheet is availble here:
https://github.com/HovKlan-DH/Commodore-Repair-Toolbox/wiki/Documentation#worksheet-component-links
Component links
Board label | Name | URL
C38 | The C64 RESTORE Mod | https://www.breadbox64.com/blog/c64-restore-mod/
U7 | My Old Computer; 6510 | https://myoldcomputer.nl/technical-info/datasheets/integrated-chip-pinout-and-datasheets/processors/6510-2/
U19 | Zimmers; VIC-II | https://www.zimmers.net/cbmpics/cbm/c64/vic-ii.txt

## Board local files
# Hardware: Commodore 64
# Board: 250407
Documentation of columns in this worksheet is availble here:
https://github.com/HovKlan-DH/Commodore-Repair-Toolbox/wiki/Documentation#worksheet-board-local-files
Board local files
Category | Name | File
Resources | C64 Service Manual | Commodore shared files/Board local files/C64C_Service_Manual_1992.pdf
Troubleshooting | C64 Diagnostic Instruction and Troubleshooting | Commodore shared files/Board local files/C64_Diagnostic_Instruction_and_Troubleshooting_Manual_(326070-01).pdf
Scope measurements | Introduction to C64 scope measurements | Commodore 64/250407/Scope baseline/C64 250407 Introduction to scope baseline measurements.txt

## Board links
# Hardware: Commodore 64
# Board: 250407
Documentation of columns in this worksheet is availble here:
https://github.com/HovKlan-DH/Commodore-Repair-Toolbox/wiki/Documentation#worksheet-board-links
Board links
Category | Name | File
Resources | Zimmers; Commodore 64 | https://www.zimmers.net/anonftp/pub/cbm/schematics/computers/c64/
Resources | My Old Computer; Commodore 64 (250407) | https://myoldcomputer.nl/technical-info/mainboards/commodore-64/board-250407-01-c64a-cr/
Resources | Ray Carlsen; CBM | https://portcommodore.com/rcarlsen/cbm/
Resources | Wikipedia; Commodore 64 | https://en.wikipedia.org/wiki/Commodore_64
Resources | C64 Wiki | https://www.c64-wiki.com/wiki/Motherboard
Resources | The C64 250407 Replica - project page | https://github.com/bwack/C64-250407-Replica-KiCad
Resources | The C64 250407 Replica - partslist with Mouser reference | https://github.com/bwack/C64-250407-Replica-KiCad/blob/main/250407_bom.csv
Resources | MonkeySpeak; Hardware Details for "250407" | http://www.monkeyspeak.com/c64_hardware_details/
Troubleshooting | The Pictorial C64 Fault Guide | https://www.pictorial64.com/
Tips | Scope on the C64 (Sven Petersen) | http://tech.guitarsite.de/c64_scope.html
Tips | Sven's Techsite; Heatsinks | http://tech.guitarsite.de/c64_thermal.html#Heatsink
Forums | Lemon64; C64 Help and Support | https://www.lemon64.com/forum/viewforum.php?f=1
Forums | Reddit; C64 | https://www.reddit.com/r/c64/

## Credits
# Hardware: Commodore 64
# Board: 250407
Documentation of columns in this worksheet is availble here:
https://github.com/HovKlan-DH/Commodore-Repair-Toolbox/wiki/Documentation#worksheet-credits
Board credits
Category | Sub-category | Name or handle | Contact (email or web page)
Schematic image | Schematics #1 of 2 (replica) | bwack | https://github.com/bwack/C64-250407-Replica-KiCad
Schematic image | Schematics #2 of 2 (replica) | bwack | https://github.com/bwack/C64-250407-Replica-KiCad
Schematic image | Top (replica) | bwack | https://github.com/bwack/C64-250407-Replica-KiCad
Schematic image | Bottom (replica) | bwack | https://github.com/bwack/C64-250407-Replica-KiCad
Schematic image | Board Layout | CMack/Deadweasel | https://github.com/Deadweasel/Commodore-64-mainboard-layouts
Board labelling |  | Dennis Helligsø | dennis@commodore-repair-toolbox.dk
Excel data |  | Dennis Helligsø | dennis@commodore-repair-toolbox.dk
Oscilloscope baseline measurement | PAL | Dennis Helligsø | dennis@commodore-repair-toolbox.dk
Oscilloscope baseline measurement | NTSC | Fred Sauer | https://github.com/fredsa