## Images
# Commodore 64 (Breadbin), board 250407
IMAGES IN LIST
Name | File
Schematics 1 of 2 | Schematics 1 of 2 (251138).gif
Schematics 2 of 2 | Schematics 2 of 2 (251138).gif
PCB Replica, Front | C64 250407 PCB Replica.1.1.F.png
PCB Replica, Back | C64 250407 PCB Replica.1.1.B.png

## Components
# Commodore 64 (Breadbin), board 250407
COMPONENTS
Board label | Technical name or value | Friendly name | Type | Pinout file | Short one-liner description | Long description (basic formatting allowed)
U1 | 6526 | CIA 1 | IC | pinout\6526.png | I/O chip with serial and parallel port | Memory location: $DC00-$DCFF
U2 | 6526 | CIA 2 | IC | pinout\6526.png | I/O chip with serial and parallel port | Memory location: $DD00-$DDFF
U3 | 2364 | Basic ROM | IC | pinout\2364.png |  | Memory location: $A000-$BFFF
U4 | 2364 | Kernal ROM | IC | pinout\2364.png |  | Memory location: $E000-$FFFF. 8k x 8bit PROM used as ROM in several Commodore (and other) computer systems. The PROM is not pin compatible with the 2764 EPROM. To use an EPROM you need to create a adapter.
U5 | 2332 | Character ROM | IC | pinout\2332.png |  | Memory location: $D000-$DFFF
U6 | 2114L-30 | SRAM | IC |  | Color RAM, 1K x 4bit | Memory location: $D800-$DBFF
U7 | 6510 | CPU | IC | pinout\6510.png
U8 | 7406 | Logic NOT | IC |  |  | Hex Inverter
U9 | 4164 | DRAM | IC | pinout\4164.png | 64K x 1bit D1
U10 | 4164 | DRAM | IC | pinout\4164.png | 64K x 1bit D3
U11 | 4164 | DRAM | IC | pinout\4164.png | 64K x 1bit D5
U12 | 4164 | DRAM | IC | pinout\4164.png | 64K x 1bit D7
U13 | 74LS257 | Multiplexor | IC
U14 | 74LS258 | Multiplexor | IC
U15 | 74LS139 | Demultiplexor | IC
U16 | 4066 | Quad Bilateral Switch | IC
U17 | 906114-01 | PLA | IC | pinout\906114-01.png
U18 | 6581 | SID | IC | pinout\6581.png |  | Memory location: $D400-$D7FF
U19 | 6567 | VIC-II | IC | pinout\PAL 6569.png |  | NTSC: 6569 PAL: 6567 Memory location: $D000-$D3FF
U20 | LM556 | Dual Timer | IC
U21 | 4164 | DRAM | IC | pinout\4164.png | 64K x 1bit D0
U22 | 4164 | DRAM | IC | pinout\4164.png | 64K x 1bit D2
U23 | 4164 | DRAM | IC | pinout\4164.png | 64K x 1bit D4
U24 | 4164 | DRAM | IC | pinout\4164.png | 64K x 1bit D6
U25 | 74LS257 | Multiplexor | IC
U26 | 74LS373 | 8 bit 3-state Latch | IC
U27 | 74LS08 | Logic AND | IC
U28 | 4066 | Quad Bilateral Switch | IC
U29 | 74LS74 | Dual D-type flip-flop | IC
U30 | 74LS193 | Binary Counter | IC
U31 | 74LS629 | Oscillator | IC
U32 | MC4044 | Logic Phase Detector | IC
C4 |  |  | Capacitor
C6 |  |  | Capacitor
C5 |  |  | Capacitor
C7 |  |  | Capacitor
C10 |  |  | Capacitor
C11 |  |  | Capacitor
C12 |  |  | Capacitor
C13 |  |  | Capacitor
C14 |  |  | Capacitor
C15 |  |  | Capacitor
C16 |  |  | Capacitor
C17 |  |  | Capacitor
C25 |  |  | Capacitor
C26 |  |  | Capacitor
C27 |  |  | Capacitor
C28 |  |  | Capacitor
C29 |  |  | Capacitor
C30 |  |  | Capacitor
C31 |  |  | Capacitor
C32 |  |  | Capacitor
C33 |  |  | Capacitor
C34 |  |  | Capacitor
C37 | 1000pF |  | Capacitor
C40 |  |  | Capacitor
C41 |  |  | Capacitor
C42 |  |  | Capacitor
C43 |  |  | Capacitor
C44 |  |  | Capacitor
C45 |  |  | Capacitor
C48 |  |  | Capacitor
C49 |  |  | Capacitor
C50 |  |  | Capacitor
C51 |  |  | Capacitor
C52 |  |  | Capacitor
C53 |  |  | Capacitor
C54 |  |  | Capacitor
C60 |  |  | Capacitor
C62 |  |  | Capacitor
C93 |  |  | Capacitor
C94 |  |  | Capacitor
C101 |  |  | Capacitor
C109 |  |  | Capacitor
C203 |  |  | Capacitor
C204 |  |  | Capacitor
C205 | 220pF |  | Capacitor
COMPONENT LOCAL FILES
Board label | Name | File
U4 | Datasheet for 2364 | Datasheets\2364-Commodore.pdf
COMPONENT LINKS
Board label | Link name | Link URL
U4 | URL 1 | http://dennis.dk/1
U4 | URL 2 | http://dennis.dk/2
U4 | URL3 | http://dennis.dk/3
U3 | URL 4 | http://dennis.dk/4

## Highlights
# Commodore 64 (Breadbin), board 250407
IMAGE / COMPONENT COLORS
Image name | Zoom-area color | List color | Zoom-area opacity | List opacity
Schematics 1 of 2 | Red | Red | 30% | 65%
Schematics 2 of 2 | Brown | Black | 30% | 65%
PCB Replica, Front | Red | Red | 30% | 65%
PCB Replica, Back | Brown | Black | 30% | 65%
IMAGE / COMPONENT HIGHLIGHT BOUNDS
Image name | Component label | X | Y | Width | Height
Schematics 1 of 2 | C4 | 1206 | 2039 | 42 | 43 | 1248 | 2082 | <--- the two "unknown" columns are not required - they just hold X/Y coordinates for calculating Width/Height
Schematics 1 of 2 | C6 | 1751 | 2043 | 55 | 33 | 1806 | 2076
Schematics 1 of 2 | C5 | 1484 | 2036 | 44 | 43 | 1528 | 2079
Schematics 1 of 2 | C7 | 2558 | 1649 | 62 | 90 | 2620 | 1739
Schematics 1 of 2 | C10 | 3089 | 1737 | 101 | 42 | 3190 | 1779
Schematics 1 of 2 | C11 | 3092 | 1821 | 97 | 39 | 3189 | 1860
Schematics 1 of 2 | C12 | 3478 | 1931 | 69 | 89 | 3547 | 2020
Schematics 1 of 2 | C13 | 3756 | 1701 | 73 | 60 | 3829 | 1761
Schematics 1 of 2 | C14 | 2030 | 647 | 112 | 73 | 2142 | 720
Schematics 1 of 2 | C15 | 3323 | 642 | 91 | 34 | 3414 | 676
Schematics 1 of 2 | C16 | 3429 | 643 | 77 | 34 | 3506 | 677
Schematics 1 of 2 | C17 | 1835 | 2771 | 98 | 66 | 1933 | 2837
Schematics 1 of 2 | C25 | 1775 | 647 | 89 | 38 | 1864 | 685
Schematics 1 of 2 | C26 | 1547 | 642 | 86 | 48 | 1633 | 690
Schematics 1 of 2 | C27 | 1306 | 646 | 94 | 40 | 1400 | 686
Schematics 1 of 2 | C28 | 1075 | 645 | 93 | 67 | 1168 | 712
Schematics 1 of 2 | C29 | 914 | 649 | 56 | 61 | 970 | 710
Schematics 1 of 2 | C30 | 2509 | 826 | 54 | 49 | 2563 | 875
Schematics 1 of 2 | C31 | 2245 | 2310 | 55 | 67 | 2300 | 2377
Schematics 1 of 2 | C32 | 2520 | 1363 | 51 | 60 | 2571 | 1423
Schematics 1 of 2 | C33 | 1444 | 2442 | 89 | 51 | 1533 | 2493
Schematics 1 of 2 | C34 | 3630 | 1486 | 97 | 33 | 3727 | 1519
Schematics 1 of 2 | C37 | 3556 | 1685 | 99 | 44 | 3655 | 1729
Schematics 1 of 2 | C40 | 1895 | 643 | 83 | 40 | 1978 | 683
Schematics 1 of 2 | C41 | 1663 | 646 | 84 | 42 | 1747 | 688
Schematics 1 of 2 | C42 | 1431 | 648 | 84 | 42 | 1515 | 690
Schematics 1 of 2 | C43 | 1196 | 645 | 89 | 46 | 1285 | 691
Schematics 1 of 2 | C44 | 917 | 940 | 36 | 51 | 953 | 991
Schematics 1 of 2 | C45 | 2089 | 1342 | 103 | 52 | 2192 | 1394
Schematics 1 of 2 | C48 | 3143 | 1605 | 83 | 47 | 3226 | 1652
Schematics 1 of 2 | C49 | 3530 | 1488 | 87 | 30 | 3617 | 1518
Schematics 1 of 2 | C50 | 3419 | 1490 | 84 | 25 | 3503 | 1515
Schematics 1 of 2 | C51 | 3420 | 1371 | 81 | 27 | 3501 | 1398
Schematics 1 of 2 | C52 | 3529 | 1371 | 88 | 28 | 3617 | 1399
Schematics 1 of 2 | C53 | 2774 | 938 | 31 | 40 | 2805 | 978
Schematics 1 of 2 | C54 | 2831 | 939 | 42 | 37 | 2873 | 976
Schematics 1 of 2 | C60 | 3060 | 636 | 43 | 46 | 3103 | 682
Schematics 1 of 2 | C62 | 3629 | 1370 | 98 | 33 | 3727 | 1403
Schematics 1 of 2 | C93 | 3064 | 1604 | 77 | 37 | 3141 | 1641
Schematics 1 of 2 | C94 | 2731 | 936 | 39 | 42 | 2770 | 978
Schematics 1 of 2 | C101 | 2986 | 623 | 62 | 56 | 3048 | 679
Schematics 1 of 2 | C109 | 2307 | 610 | 127 | 56 | 2434 | 666
Schematics 1 of 2 | C203 | 745 | 1308 | 140 | 38 | 885 | 1346
Schematics 1 of 2 | C204 | 930 | 1216 | 52 | 48 | 982 | 1264
Schematics 1 of 2 | C205 | 3587 | 1766 | 95 | 114 | 3682 | 1880
Schematics 1 of 2 | U3 | 1248 | 1682 | 206 | 351 | 1454 | 2033
Schematics 1 of 2 | U4 | 1525 | 1683 | 204 | 349 | 1729 | 2032
Schematics 1 of 2 | U5 | 1804 | 1681 | 203 | 348 | 2007 | 2029
Schematics 1 of 2 | U6 | 2675 | 1676 | 114 | 349 | 2789 | 2025
Schematics 1 of 2 | U8 | 860 | 560 | 107 | 78 | 967 | 638
Schematics 1 of 2 | U9 | 1776 | 732 | 119 | 537 | 1895 | 1269
Schematics 1 of 2 | U10 | 1543 | 733 | 120 | 535 | 1663 | 1268
Schematics 1 of 2 | U11 | 1315 | 734 | 116 | 535 | 1431 | 1269
Schematics 1 of 2 | U12 | 1082 | 735 | 119 | 536 | 1201 | 1271
Schematics 1 of 2 | U13 | 804 | 724 | 114 | 212 | 918 | 936
Schematics 1 of 2 | U14 | 2549 | 611 | 113 | 209 | 2662 | 820
Schematics 1 of 2 | U15 | 2193 | 2392 | 76 | 116 | 2269 | 2508
Schematics 1 of 2 | U15 | 2378 | 2534 | 77 | 116 | 2455 | 2650
Schematics 1 of 2 | U16 | 2548 | 1233 | 113 | 113 | 2661 | 1346
Schematics 1 of 2 | U17 | 1249 | 2198 | 136 | 403 | 1385 | 2601
Schematics 1 of 2 | U18 | 3235 | 1333 | 168 | 692 | 3403 | 2025
Schematics 1 of 2 | U19 | 2882 | 728 | 171 | 1133 | 3053 | 1861
Schematics 1 of 2 | U21 | 1894 | 731 | 115 | 536 | 2009 | 1267
Schematics 1 of 2 | U22 | 1663 | 734 | 113 | 535 | 1776 | 1269
Schematics 1 of 2 | U23 | 1431 | 734 | 115 | 535 | 1546 | 1269
Schematics 1 of 2 | U24 | 1199 | 736 | 115 | 534 | 1314 | 1270
Schematics 1 of 2 | U25 | 806 | 1005 | 113 | 209 | 919 | 1214
Schematics 1 of 2 | U26 | 2193 | 1234 | 203 | 115 | 2396 | 1349
Schematics 1 of 2 | U27 | 546 | 1897 | 140 | 85 | 686 | 1982
Schematics 1 of 2 | U27 | 544 | 2358 | 133 | 92 | 677 | 2450
Schematics 1 of 2 | U27 | 2553 | 2023 | 113 | 69 | 2666 | 2092
PCB Replica, Front | U3 | 1248 | 1682 | 206 | 351 | 1454 | 2033
PCB Replica, Back | U4 | 1525 | 1683 | 204 | 349 | 1729 | 2032

## Trivia
TRIVIA START
250407-01 (A (CR))
2
8-pin board (CN5-Video port has 8 pins).
PCB Assembly Number 250407-04.
Schematic Number 251138.
1
2
3
4
5
TRIVIA END

## Troubleshooting
TROUBLESHOOTING START
1
2
3
4
TROUBLESHOOTIN END

## Links
LINKS START
Pictorial guides:
Lemon64
MyOldComputer
More stuff
LINKS END